## Schema
Row	Table	Field	Type	Null	Key	Default	c	Units	FormReference	Notes	Status	SSRF Row Number
1	application (HD)	record_type	char(2)	NO		NULL	RecordType			“HD”
2	application (HD)	unique_system_identifier	bigint(20)	NO	UNI	NULL	UniqueSystemIdentifier		Generated by ULS
3	application (HD)	uls_file_number	char(14)	YES		NULL	UlsFileNumber		Main Form 601 box 4 / Main Form 603 box 2 / Main Form 601 Schedule D / Main Form 601 Schedule E / Main Form 605 box 4	For an application: assigned by ULS	y	351, 352
4	application (HD)	ebf_number	varchar(30)	YES		NULL	EbfNumber		NULL except for Electronic Batch Filed applications
5	application (HD)	call_sign	char(10)	NO	PRI	NULL	Callsign		Main Form 601 box 5 / Main Form 605 box 5	For an application: Main Form 601 box 5 / For a license: call sign assigned by the FCC	y	351, 352
6	application (HD)	license_status	char(1)	NO		NULL	LicenseStatus		Generated by ULS	For an application: null / For a license: / Code Definition / A Active / C Canceled / E Expired / L Pending Legal Status / P Parent Station Canceled / T Terminated	y	380 must update CSU code table
7	application (HD)	radio_service_code	char(2)	NO	MUL	NULL	RadioServiceCode		Main Form 601 box 1 / Main Form 605 box 1		y	Not in SSRF add new code table for Radio Service Code
8	application (HD)	grant_date	char(10)	YES		NULL	GrantDate		Generated by ULS	“mm/dd/yyyy”
9	application (HD)	expired_date	char(10)	YES		NULL	ExpiredDate		Generated by ULS	“mm/dd/yyyy”
10	application (HD)	cancellation_date	char(10)	YES		NULL	CancellationDate		Generated by ULS	“mm/dd/yyyy”
11	application (HD)	eligibility_rule_num	char(10)	YES		NULL	EligibilityRuleNum		Form 601 Schedule H box 1
12	application (HD)	applicant_type_code_reserved	char(1)	YES		NULL	ApplicationTypeCode			No longer exported here – export in “EN” Table
13	application (HD)	alien	char(1)	YES		NULL	Alien		Main Form 601 box 44 / Main Form 603 box 95	Yes / No
14	application (HD)	alien_vernment	char(1)	YES		NULL	AlienGovernment		Main Form 601 box 45 / Main Form 603 box 94	Yes / No
15	application (HD)	alien_corporation	char(1)	YES		NULL	AlienCorporation		Main Form 601 box 46 / Main Form 603 box 96	Yes / No
16	application (HD)	alien_officer	char(1)	YES		NULL	AlienOfficer		Main Form 601 box 47 / Main Form 603 box 97	Yes / No
17	application (HD)	alien_control	char(1)	YES		NULL	AlienControl		Main Form 601 box 48a / Main Form 603 box 98a	Yes / No
18	application (HD)	revoked	char(1)	YES		NULL	Revoked		Main Form 601 box 49 / Main Form 603 box 99	Yes / No
19	application (HD)	convicted	char(1)	YES		NULL	Convicted		Main Form 601 box 50 / Main Form 603 box 100	Yes / No
20	application (HD)	adjudged	char(1)	YES		NULL	Adjudged		Main Form 601 box 51 / Main Form 603 box 101	Yes / No
21	application (HD)	involved_reserved	char(1)	YES		NULL	Involved			No longer collected
22	application (HD)	common_carrier	char(1)	YES		NULL	CommonCarrier		Main Form 601 box 41	Yes / No
23	application (HD)	non_common_carrier	char(1)	YES		NULL	NonCommonCarrier		Main Form 601 box 41	Yes / No
24	application (HD)	private_comm	char(1)	YES		NULL	PrivateComm		Main Form 601 box 41	Yes / No
25	application (HD)	fixed	char(1)	YES		NULL	Fixed		Main Form 601 box 42	Yes / No
26	application (HD)	mobile	char(1)	YES		NULL	Mobile		Main Form 601 box 42	Yes / No
27	application (HD)	radiolocation	char(1)	YES		NULL	Radiolocation		Main Form 601 box 42	Yes / No
28	application (HD)	satellite	char(1)	YES		NULL	Satellite		Main Form 601 box 42	Yes / No
29	application (HD)	developmental_or_sta	char(1)	YES		NULL	DevelopmentalOrSta		Main Form 601 box 3a / Main Form 605 box 3	Developmental License / Special Temporary Authorization (STA) / M = demonstration / N = none of the above / Not Applicable, when not D or S	y	Not in SSRF add new code table for DevelopmentalOrSta
30	application (HD)	interconnected_service	char(1)	YES		NULL	InterconnectedService		Main Form 601 box 43	Yes / No
31	application (HD)	certifier_first_name	varchar(20)	YES		NULL	CertifierFirstName		Main Form 601 box 56 / Main Form 603 box 105 / Main Form 605 box 26
32	application (HD)	certifier_mi	char(1)	YES		NULL	CertifierMi		Main Form 601 box 56 / Main Form 603 box 105 / Main Form 605 box 26
33	application (HD)	certifier_last_name	varchar(20)	YES		NULL	CertifierLastName		Main Form 601 box 56 / Main Form 603 box 105 / Main Form 605 box 26
34	application (HD)	certifier_suffix	char(3)	YES		NULL	CertifierSuffix		Main Form 601 box 56 / Main Form 603 box 105 / Main Form 605 box 26
35	application (HD)	certifier_title	char(40)	YES		NULL	CertifierTitle		Main Form 601 box 57 / Main Form 603 box 106 / Main Form 603 box 27
36	application (HD)	gender	char(1)	YES		NULL	Gender		Main Form 601 box 27 / Main Form 603 box 81	Yes / No
37	application (HD)	african_american	char(1)	YES		NULL	AfricanAmerican		Main Form 601 box 27 / Main Form 603 box 81	Yes / No
38	application (HD)	native_american	char(1)	YES		NULL	NativeAmerican		Main Form 601 box 27 / Main Form 603 box 81	Yes / No
39	application (HD)	hawaiian	char(1)	YES		NULL	Hawaiian		Main Form 601 box 27 / Main Form 603 box 81	Yes / No
40	application (HD)	asian	char(1)	YES		NULL	Asian		Main Form 601 box 27 / Main Form 603 box 81	Yes / No
41	application (HD)	white	char(1)	YES		NULL	White		Main Form 601 box 27 / Main Form 603 box 81	Yes / No
42	application (HD)	ethnicity	char(1)	YES		NULL	Ethnicity		Main Form 601 box 27 / Main Form 603 box 81	Yes / No
43	application (HD)	effective_date	char(10)	NO		NULL	EffectiveDate		Generated by ULS	“mm/dd/yyyy”
44	application (HD)	last_action_date	char(10)	NO		NULL	LastActionDate		Generated by ULS	“mm/dd/yyyy”	y	375 format conversion
45	application (HD)	auction_id	int(11)	YES		NULL	AuctionId		Generated by ULS		y	351, 352 under Assignment
46	application (HD)	reg_stat_broad_serv	char(1)	YES		NULL	RegStatBroadcastServices		Main Form 601 box 41	Broadcast Services - Regulatory Status
47	application (HD)	band_manager	char(1)	YES		NULL	BandManager		Main Form 601 box 41	Band Manager - Regulatory Status
48	application (HD)	type_serv_broad_serv	char(1)	YES		NULL	TypeServBroadServ		Main Form 601 box 42	Broadcast Services - Type of Radio / Service
49	application (HD)	alien_ruling	char(1)	YES		NULL	Alien Ruling		Main Form 601 box 48b / Main Form 603 box 98b
50	application (HD)	licensee_name_change	char(1)	YES		NULL	LicenseeNameChange		Main Form 601 box 15	Yes / No
51	location (LO)	record_type	char(2)	NO		NULL	RecordType			"LO"
52	location (LO)	unique_system_identifier	bigint(20)	NO		NULL	UniqueSystemIdentifier		Assigned by ULS
53	location (LO)	uls_file_number	char(14)	YES		NULL	UlsFileNumber		For an application: assigned by ULS / For a license: null
54	location (LO)	ebf_number	varchar(30)	YES		NULL	EbfNumber		NULL except for Electronic Batch Filed applications
55	location (LO)	call_sign	char(10)	NO	PRI	NULL	Callsign		For an application: null / For a license: assigned by ULS
56	location (LO)	location_action_performed	char(1)	YES		NULL	LocationActionPerformed		Form 601 Schedule D box 1 / Form 601 Schedule I Supplement 1 / box 1 / Form 601 Schedule M box 1	Add / Mod / Delete
57	location (LO)	location_type_code	char(1)	NO		NULL	LocationTypeCode		Form 601 Schedule D box 3	6 = 6.1 meter control station add to CSN (need definition) / F = Fixed = Fixed Service / I = Itinerant add to CSN (need definition) / M = Mobile = Mobile Service / P = P35 Centerpoint add to CSN (need definition) / T = Temporary Fixed add to CSN (need definition)	y (NICE TO HAVE)	561
58	location (LO)	location_class_code	char(1)	NO		NULL	LocationClassCode		Form 601 Schedule I Supplement 1 box 3	Centerpoint = add to CAU and definition + justify use / Passive Repeater = add to CAU and definition / Receive / Transmit	y (NICE TO HAVE)	234
59	location (LO)	location_number	int(11)	NO	PRI	NULL	LocationNumber		Form 601 Schedule D box 2 / Form 601 Schedule I Supplement 1 box 2 / Form 601 Schedule M		y (SERIAL)	351, 352
60	location (LO)	site_status	char(1)	YES		NULL	SiteStatus		Form 601 Schedule D box 20	Primary / Secondary (Primary = Yes, Secondary = No)	Y	278
61	location (LO)	corresponding_fixed_location	int(11)	NO		NULL	CorrespondingFixedLocation		Form 601 Schedule F box 17	Only used with mobile stations – a pointer to indicate to which base station the mobile is communicating with.	Y (MOBILE)	275
62	location (LO)	location_address	varchar(80)	YES		NULL	LocationAddress		Form 601 Schedule D box 9 / Form 601 Schedule I Supplement 1 box 9		Y (FIXED)	491
63	location (LO)	location_city	char(20)	YES	MUL	NULL	LocationCity		Form 601 Schedule D box 10 / Form 601 Schedule I Supplement 1 box 10		Y (FIXED)	487
64	location (LO)	location_county	varchar(60)	YES		NULL	LocationCounty		Form 601 Schedule D box 12 / Form 601 Schedule I Supplement 1 box 12		Y (FIXED)	488
65	location (LO)	location_state	char(2)	YES	MUL	NULL	LocationState		Form 601 Schedule D box 11 / Form 601 Schedule I Supplement 1 box 11		Y (FIXED)	490
66	location (LO)	radius_of_operation	decimal(5,1)	NO		NULL	RadiusOfOperation	km	Form 601 Schedule D box 18 / Form 601 Schedule I Supplement 1 box 17		Y (MOBILE)	469, 470 (should be equal for a circle)
67	location (LO)	area_of_operation_code	char(1)	YES		NULL	AreaOfOperationCode		Form 601 Schedule D box 4 / Form 601 Schedule I Supplement 1 box 4	A = KMRA around a Fixed Location / C = Countywide / N = Nationwide including HI, AK, US Territories / O = Other - Narrative / P = KMRA around a centerpoint / R = Box/Rectangular / S = Statewide / T = Citywide / U = Continental US / X = Land Mobile Control Station Meeting 20 Rule	Y (Signifcant pre-processing req)	Not in SSRF
68	location (LO)	clearance_indicator	char(1)	YES		NULL	ClearanceIndicator		Form 601 Schedule D box 23 / Form 601 Schedule I Supplement 1 box 20
69	location (LO)	ground_elevation	decimal(7,1)	NO		NULL	GroundElevation	m	Form 601 Schedule D box 13 / Form 601 Schedule I Supplement 1 box 13 / Form 601 Schedule M box 7	Letter “a” of the antenna structure figure. / Ground elevation above mean sea level (AMSL) NVD88. / Note: Valid min/max ranges are: / Death Valley CA -86 m (-282 ft) / Mount McKinley, AK +6,198 m (20,320 ft)	Y	481 There are higher mountains, suggest revise note
70	location (LO)	lat_degrees	int(11)	NO	MUL	NULL	LatDegrees	deg	Form 601 Schedule D box 7 / Form 601 Schedule I Supplement 1 box 7 / Form 601 Schedule M box 5, 11	NAD83	Y	464 (for Radius) 477 (for point)
71	location (LO)	lat_minutes	int(11)	NO		NULL	LatMinutes	min	Form 601 Schedule D box 7 / Form 601 Schedule I Supplement 1 box 7 / Form 601 Schedule M box 5, 11	NAD83	Y	464 (for Radius) 477 (for point)
72	location (LO)	lat_seconds	decimal(3,1)	NO		NULL	LatSeconds	sec	Form 601 Schedule D box 7 / Form 601 Schedule I Supplement 1 box 7 / Form 601 Schedule M box 5, 11	NAD83	Y	464 (for Radius) 477 (for point)
73	location (LO)	lat_direction	char(1)	NO		NULL	LatDirection		Form 601 Schedule D box 7 / Form 601 Schedule I Supplement 1 box 7 / Form 601 Schedule M box 5, 11	N or S	Y	464 (for Radius) 477 (for point)
74	location (LO)	long_degrees	int(11)	NO	MUL	NULL	LongDegrees	deg	Form 601 Schedule D box 8 / Form 601 Schedule I Supplement 1 box 8 / Form 601 Schedule M box 6, 12	NAD83	Y	465 (for radius) 478 (for point)
75	location (LO)	long_minutes	int(11)	NO		NULL	LongMinutes	min	Form 601 Schedule D box 8 / Form 601 Schedule I Supplement 1 box 8 / Form 601 Schedule M box 6, 12	NAD83	Y	465 (for radius) 478 (for point)
76	location (LO)	long_seconds	decimal(3,1)	NO		NULL	LongSeconds	sec	Form 601 Schedule D box 8 / Form 601 Schedule I Supplement 1 box 8 / Form 601 Schedule M box 6, 12	NAD83	Y	465 (for radius) 478 (for point)
77	location (LO)	long_direction	char(1)	NO		NULL	LongDirection		Form 601 Schedule D box 8 / Form 601 Schedule I Supplement 1 box 8 / Form 601 Schedule M box 6, 12	E or W	Y	465 (for radius) 478 (for point)
78	location (LO)	max_lat_degrees	int(11)	YES		NULL	MaxLatDegrees	deg	Form 601 Schedule D box 21 / Form 601 Schedule I Supplement 1 box 18	NAD83	Y	477 (for point) 482 (for rectangle)
79	location (LO)	max_lat_minutes	int(11)	YES		NULL	MaxLatMinutes	min	Form 601 Schedule D box 21 / Form 601 Schedule I Supplement 1 box 18	NAD83	Y	477 (for point) 482 (for rectangle)
80	location (LO)	max_lat_seconds	decimal(3,1)	YES		NULL	MaxLatSeconds	sec	Form 601 Schedule D box 21 / Form 601 Schedule I Supplement 1 box 18	NAD83	Y	477 (for point) 482 (for rectangle)
81	location (LO)	max_lat_direction	char(1)	YES		NULL	MaxLatDirection		Form 601 Schedule D box 21 / Form 601 Schedule I Supplement 1 box 18	N or S	Y	477 (for point) 482 (for rectangle)
82	location (LO)	max_long_degrees	int(11)	YES		NULL	MaxLongDegrees	deg	Form 601 Schedule D box 22 / Form 601 Schedule I Supplement 1 box 19	NAD83	Y	478 (for point) 483 (for rectangle)
83	location (LO)	max_long_minutes	int(11)	YES		NULL	MaxLongMinutes	min	Form 601 Schedule D box 22 / Form 601 Schedule I Supplement 1 box 19	NAD83	Y	478 (for point) 483 (for rectangle)
84	location (LO)	max_long_seconds	decimal(3,1)	YES		NULL	MaxLongSeconds	sec	Form 601 Schedule D box 22 / Form 601 Schedule I Supplement 1 box 19	NAD83	Y	478 (for point) 483 (for rectangle)
85	location (LO)	max_long_direction	char(1)	YES		NULL	MaxLongDirection		Form 601 Schedule D box 22 / Form 601 Schedule I Supplement 1 box 19	E or W	Y	478 (for point) 483 (for rectangle)
86	location (LO)	nepa	char(1)	YES		NULL	Nepa		Form 601 Schedule D box 26 / Form 601 Schedule I Supplement 1 box 22 / Form 601 Schedule M box 45	Yes / No
87	location (LO)	quiet_zone_notification_date	char(10)	YES		NULL	QuietZoneNotificationDate		Form 601 Schedule D box 27 / Form 601 Schedule I Supplement 1 box 23 / Form 601 Schedule M box 46	“mm/dd/yyyy”
88	location (LO)	tower_registration_number	char(10)	YES		NULL	TowerRegistrationNumber		Form 601 Schedule D box 6 / Form 601 Schedule I Supplement 1 box 8 / Form 601 Schedule M box 3	Valid entries in this file are: / • NULL / • “9999999" / • ASR number / Seven nines “9999999" will appear in this field when registration is required but a valid ASR number is not present.	Y	Add Tower Registeration Number to Station
89	location (LO)	height_of_support_structure	decimal(7,1)	YES		NULL	HeightOfSupportStructure	m	Form 601 Schedule D box 14 / Form 601 Schedule I Supplement 1 box 14 / Form 601 Schedule M box 8	Letter “b” of the antenna structure figure.	Y	277
90	location (LO)	overall_height_of_structure	decimal(7,1)	YES		NULL	OverallHeightOfStructure	m	Form 601 Schedule D box 15 / Form 601 Schedule I Supplement 1 box 15 / Form 601 Schedule M box 9	Letter “c” of the antenna structure figure.	Y	224 (suggest revise field name to be overall height of antenna)
91	location (LO)	structure_type	char(6)	YES		NULL	StructureType		Form 601 Schedule D box 16 / Form 601 Schedule I Supplement 1 box 16 / Form 601 Schedule M box 10	B = Building with a side mounted antenna / BANT = Building with Antenna on Top / BMAST = Building with Mast/Antenna on Top / BPIPE = Building with Pipe/Antenna on Top / BPOLE = Building with Pole/Antenna on Top / BRIDG = Bridge / BTWR = Building with Tower/Antenna on Top / MAST = Self-Support Structure / N/A = Not Applicable *** / NNTANN* Antenna Tower Array / NTOWER** = Multiple Structures PIPE = Any Type of Pipe / POLE = Any Type of Pole, used only to mount an antenna / RIG = Oil or Other Type of Rig / SIGN = Any Type of Sign or Billboard / SILO = Any Type of Silo / STACK = Smoke Stack / TANK = Any Type of Tank (Water, Gas, etc.) / TOWER = A Free Standing Guyed Structure Used for Communications Purposes / TREE = When Used as a Support for an Antenna / UPOLE = Utility Pole/Tower Used to Provide Service (Electric, Telephone, etc.) / * Valid Tower Arrays. Code definition: The first NN indicates the number of towers in an array. The second NN is optional and indicates the position of that tower in the array (e.g., 3TA2 would identify the second tower in a three tower array). / ** Valid Multiple Structures. Code Definition: The N indicates the number of structures where multiple antenna structures are present in a multiple structure (Ex.: 2TOWER, 3TANK, 6BANT, 7BMAST). / *** Not Applicable Structure Type: This code is only valid to describe the antenna support structure at a location associated with the following types of MAS and DEMS Stations: / MAS Multiple Two-way Master Remote / MAS Multiple One-way Outbound Master / DEMS Multiple Two-way Nodal-User	y (NICE TO HAVE)	Not in SSRF
92	location (LO)	airport_id	char(4)	YES		NULL	AirportId		Form 601 Schedule D box 19		Y	351,352
93	location (LO)	location_name	char(20)	YES	MUL	NULL	LocationName		Form 601 Schedule D box 5 / Form 601 Schedule I Supplement 1 box 5 / Form 601 Schedule M box 4		Y	495
94	location (LO)	units_hand_held	int(11)	YES		NULL	UnitsHandHeld		Form 601 Schedule D box 25		Y (Num Units)	Not in SSRF, but could be added to station
95	location (LO)	units_mobile	int(11)	YES		NULL	UnitsMobile		Form 601 Schedule D box 25		Y (Num Units)	271
96	location (LO)	units_temp_fixed	int(11)	YES		NULL	UnitsTempFixed		Form 601 Schedule D box 25		Y (Num Units)	Not in SSRF, but could be added to station
97	location (LO)	units_aircraft	int(11)	YES		NULL	UnitsAircraft		Form 601 Schedule D box 25		Y (Num Units)	Not in SSRF, but could be added to station
98	location (LO)	units_itinerant	int(11)	YES		NULL	UnitsItinerant		Form 601 Schedule D box 25		Y (Num Units)	Not in SSRF, but could be added to station
99	location (LO)	status_code	char(1)	YES		NULL
100	location (LO)	status_date	varchar(12)	YES		NULL
101	location (LO)	earth_agree	char(1)	YES		NULL				Not in definition table
102	antenna (AN)	record_type	char(2)	NO		NULL	RecordType			“AN”
103	antenna (AN)	unique_system_identifier	bigint(20)	NO		NULL	UniqueSystemIdentifier		Assigned by ULS
104	antenna (AN)	uls_file_number	char(14)	YES		NULL	UlsFileNumber		For an application: assigned by ULS / For a license: null
105	antenna (AN)	ebf_number	varchar(30)	YES		NULL	EbfNumber		NULL except for Electronic Batch Filed applications
106	antenna (AN)	call_sign	char(10)	NO	PRI	NULL	Callsign		For an application: null / For a license: assigned by ULS		y	XML will point to (351, 352) in HD table
107	antenna (AN)	antenna_action_performed	char(1)	YES		NULL	AntennaActionPerformed		Form 601 Schedule F box 13, 19 / Form 601 Schedule G box 10, 28 / Form 601 Schedule H box 19 / Form 601 Schedule I Supplement 2 box 3 / Form 601 Schedule I Supplement 3 box 3 / Form 601 Schedule J box 5 / Form 601 Schedule M box 1 / Form 601 Schedule E (Supplement Site Specific Technical Data) box 1	Add / Mod / Delete
108	antenna (AN)	antenna_number	int(11)	NO	PRI	NULL	AntennaNumber		Form 601 Schedule F box 16, 21 / Form 601 Schedule G box 12, 30 / Form 601 Schedule H box 21 / Form 601 Schedule J box 7 / Form 601 Schedule E (Supplement Site Specific Technical Data) box 3		y	351, 352
109	antenna (AN)	location_number	int(11)	NO	PRI	NULL	LocationNumber		Form 601 Schedule F box 15, 20 / Form 601 Schedule G box 11, 29 / Form 601 Schedule H box 20 / Form 601 Schedule J box 6 / Form 601 Schedule M box 2 / Form 601 Schedule E (Supplement Site Specific Technical Data) box 2		y	265 point to (351, 352) in LO table
110	antenna (AN)	receive_zone_code	char(6)	YES		NULL	ReceiveZoneCode			Not Used
111	antenna (AN)	antenna_type_code	char(1)	NO		NULL	AntennaTypeCode			“Blank” use Other with a remark / Passive Repeater add to CAU and definition / Receive / Transmit	y	47
112	antenna (AN)	height_to_tip	decimal(5,1)	NO		NULL	HeightToTip	m	Form 601 Schedule F box 17 / Form 601 Schedule G box 15 / Form 601 Schedule H box 23 / Form 601 Schedule J box 8 / Form 601 Schedule E (Supplement Site Specific Technical Data) box 8	Letter “c” of the antenna structure figure.	y	224
113	antenna (AN)	height_to_center_raat	decimal(5,1)	NO		NULL	HeightToCenterRaat (HeightToCenterHaat)	m	Form 601 Schedule I Supplement 2 box 7, 25 / Form 601 Schedule I Supplement 3 box 9 / Form 601 Schedule J box 9 / Form 601 Schedule M box 17, 25	H/17; I/2/7, I/2/25 / and I/3/9: Height of center of antenna’s radiating element above ground level / J/9: Height of center of antenna’s radiating element above average terrain (AAT).	y	224
114	antenna (AN)	antenna_make	varchar(25)	YES		NULL	AntennaMake		Form 601 Schedule I Supplement 2 box 5, 22 / Form 601 Schedule I Supplement 3 box 7 / Form 601 Schedule M box 14, 22 / Form 601 Schedule E (Supplement Site Specific Technical Data) box 4		y	166
115	antenna (AN)	antenna_model	varchar(25)	YES		NULL	AntennaModel		Form 601 Schedule I Supplement 2 box 6, 23 / Form 601 Schedule I Supplement 3 box 8 / Form 601 Schedule M box 19, 27 / Form 601 Schedule E (Supplement Site Specific Technical Data) box 11		y	168
116	antenna (AN)	tilt	decimal(3,1)	NO		NULL	Tilt	deg	Form 601 Schedule I Supplement 2 box 13 / Form 601 Schedule M box 14, 22 / Form 601 Schedule E (Supplement Site Specific Technical Data) box 4		y	154
117	antenna (AN)	polarization_code	char(5)	YES		NULL	PolarizationCode		Form 601 Schedule G box 34 / Form 601 Schedule H box 26 / Form 601 Schedule I Supplement 2 box 14 / Form 601 Schedule I Supplement 3 box 13 / Form 601 Schedule M box 20 / Form 601 Schedule E (Supplement Site Specific Technical Data) box 9	E = Elliptical / F = 45 degrees / H = Horizontal use Horizontal linear / J = Linear / L = Left-hand circular / R = Right-hand circular / S = Horizontal and vertical (Variable) use Horizontal and vertical / T = Right and left-hand circular / V = Vertical use Vertical linear / X = Other (provide a description)	y	150
118	antenna (AN)	beamwidth	decimal(4,1)	NO		NULL	Beamwidth	deg	Form 601 Schedule G box 17 / Form 601 Schedule H box 25 / Form 601 Schedule I Supplement 2 box 8, 26 / Form 601 Schedule J box 10 / Form 601 Schedule M box 16, 24 / Form 601 Schedule E (Supplement Site Specific Technical Data) box 8		y	140
119	antenna (AN)	gain	decimal(4,1)	NO		NULL	Gain	dBi	Form 601 Schedule G box 13, 35 / Form 601 Schedule H box 27 / Form 601 Schedule I Supplement 2 box 9, 27 / Form 601 Schedule J box 11 / Form 601 Schedule M box 15, 23 / Form 601 Schedule E (Supplement Site Specific Technical Data) box 10		y	51
120	antenna (AN)	azimuth	decimal(4,1)	NO		NULL	Azimuth	deg	Form 601 Schedule G box 14, 32 / Form 601 Schedule H box 24 / Form 601 Schedule I Supplement 2 box 15 / Form 601 Schedule I Supplement 3 box 14 / Form 601 Schedule J box 12 / Form 601 Schedule M box 18, 26 / Form 601 Schedule E (Supplement Site Specific Technical Data) box 7		y	230
121	antenna (AN)	height_above_avg_terrain	decimal(5,1)	NO		NULL	HeightAboveAvgTerrain	m	Form 601 Schedule H box 22		y	224
122	antenna (AN)	diversity_height	decimal(5,1)	NO		NULL	DiversityHeight	m	Form 601 Schedule I Supplement 2 box 10, 28
123	antenna (AN)	diversity_gain	decimal(4,1)	NO		NULL	DiversityGain	dBi	Form 601 Schedule I Supplement 2 box 12, 30
124	antenna (AN)	diversity_beam	decimal(4,1)	NO		NULL	DiversityBeam	deg	Form 601 Schedule I Supplement 2 box 11, 29
125	antenna (AN)	reflector_height	decimal(5,1)	NO		NULL	ReflectorHeight	m	Form 601 Schedule I Supplement 2 box 16, 31] / Form 601 Schedule I Supplement 3 box 12 [PR]		y	182
126	antenna (AN)	reflector_width	decimal(4,1)	NO		NULL	ReflectorWidth	m	Form 601 Schedule I Supplement 2 box 16, 31] / Form 601 Schedule I Supplement 3 box 12 [PR]		y	180
127	antenna (AN)	reflector_separation	decimal(5,1)	NO		NULL	ReflectorSeparation	m	Form 601 Schedule I Supplement 2 box 17, 32
128	antenna (AN)	repeater_seq_num	int(11)	NO		NULL	RepeaterSeqNum		Form 601 Schedule I Supplement 3 box 4
129	antenna (AN)	back_to_back_tx_dish_gain	decimal(4,1)	NO		NULL	BackToBackTxDishGain	dBi	Form 601 Schedule I Supplement 3 box 11		y	Not in SSRF
130	antenna (AN)	back_to_back_rx_dish_gain	decimal(4,1)	NO		NULL	BackToBackRxDishGain	dBi	Form 601 Schedule I Supplement 3 box 10		y	Not in SSRF
131	antenna (AN)	location_name	varchar(20)	YES		NULL	LocationName		Form 601 Schedule I Supplement 2 box 1, 21 / Form 601 Schedule I Supplement 3 box 1, / Form 601 Schedule M box 4 / Form 601 Schedule D box 5
132	antenna (AN)	passive_repeater_id	int(11)	NO		NULL	PassiveRepeaterId		Form 601 Schedule I Supplement 3 box 5
133	antenna (AN)	alternative_cgsa_method	char(1)	YES		NULL	AlternativeCgsaMethod		Form 601 Schedule F box 22
134	antenna (AN)	path_number	int(11)	NO		NULL	PathNumber		Form 601 Schedule I Supplement 2 box 2 / Form 601 Schedule I Supplement 3 box 2
135	antenna (AN)	line_loss	decimal(3,1)	YES		NULL	LineLoss	dB	Form 601 Schedule G box 16		y	228
136	antenna (AN)	status_code	char(1)	YES		NULL	status_code
137	antenna (AN)	status_date	varchar(12)	YES		NULL	status_date
138	frequency (FR)	record_type	char(2)	NO		NULL	RecordType			“FR”
139	frequency (FR)	unique_system_identifier	bigint(20)	NO		NULL	UniqueSystemIdentifier		Assigned by ULS
140	frequency (FR)	uls_file_number	char(14)	YES		NULL	UlsFileNumber		For an application: assigned by ULS / For a license: null
141	frequency (FR)	ebf_number	varchar(30)	YES		NULL	EbfNumber		NULL except for Electronic Batch Filed applications
142	frequency (FR)	call_sign	char(10)	NO	PRI	NULL	Callsign		For an application: null / For a license: assigned by ULS		y	XML will point to (351, 352) in HD table
143	frequency (FR)	frequency_action_performed	char(1)	YES		NULL	FrequencyActionPerformed		Form 601 Schedule F box 13 / Form 601 Schedule G box 19 / Form 601 Schedule H box 28 / Form 601 Schedule I Supplement 4 box 3 / Form 601 Schedule J box 13 / Form 601 Schedule M box 1 / Form 601 Schedule E (supplement - Site Specific Technical Data) box 12	Add Mod Delete
144	frequency (FR)	location_number	int(11)	NO	PRI	NULL	LocationNumber		Form 601 Schedule F box 15 / Form 601 Schedule G box 20 / Form 601 Schedule H box 29 / Form 601 Schedule J box 14 / Form 601 Schedule M box 2 / Form 601 Schedule E (supplement - Site Specific Technical Data) box 13		y	265 point to (351, 352) in LO table
145	frequency (FR)	antenna_number	int(11)	NO	PRI	NULL	AntennaNumber		Form 601 Schedule F box 16 / Form 601 Schedule G box 21 / Form 601 Schedule H box 30 / Form 601 Schedule J box 15 / Form 601 Schedule E (supplement - Site Specific Technical Data) box 14		y	XML will point to (351, 352) in AN table
146	frequency (FR)	class_station_code	char(4)	YES		NULL	ClassStationCode		Form 601 Schedule H box 32 / Form 601 Schedule J box 17 / Form 601 Schedule M box 32	Class of Station code / NOTE: For microwave assignments use “class of station” data found in “mw” Table.	y (NICE TO HAVE)	Not in SSRF / Item 32 Enter the appropriate station class code from the following table. Definitions for most of these items are listed in the Commission’s rules. Note: Where appropriate, follow each code with 'T' for Temporary, 'I' for Itinerant, 'S' for Standby, ‘A’ for Airport Terminal Use, 'C' for Interconnect, 'J' for Temporary Interconnect, 'K' for Standby Interconnect, or 'L' for Itinerant Interconnect. For example, FBT means Temporary Base. (NOTE: MO, MO3, MO6, MO7, MO8 & FXO use the alpha character “O”). / Base = FB / Mobile Relay = FB2 / Community Repeater = FB4 / Private Carrier (Profit) = FB6 / Private Carrier (Nonprofit) = FB7 / Centralized Trunked Relay = FB8 / Control = FX1* / Mobile = MO / Mobile/Vehicular Repeater = MO3 / Private Carrier Mobile Operation (Profit) = MO6 / Private Carrier Mobile Operation (Non-profit) = MO7 / Centralized Trunked Mobile = MO8 / Operational Fixed = FXO / Fixed Relay = FX2 / Fixed = FX** / Primary Permanent Fixed Stations or Links = FXB / Radiolocation Land = LR / Radiolocation Weather Radar = WDX / Radiolocation Mobile = MR / Secondary Fixed Signaling = FX3 / *Station associated with a mobile relay that employs the same frequency as the associated mobile station for control purposes. / **Station operating on frequencies available for fixed use for control purposes in accordance with applicable rules.
147	frequency (FR)	op_altitude_code	char(2)	YES		NULL	OpAltitudeCode		Form 601 Schedule G box 25
148	frequency (FR)	frequency_assigned	decimal(16,8)	NO		NULL	FrequencyAssigned	MHz	Form 601 Schedule G box 22a, 22b / Form 601 Schedule H box 31 / Form 601 Schedule I Supplement 4 box 4 / Form 601 Schedule J box 16 / Form 601 Schedule M box 33 / Form 601 Schedule E (supplement - Site Specific Technical Data) box 15a	This is the actual operating frequency.	y	503
149	frequency (FR)	frequency_upper_band	decimal(16,8)	NO		NULL	FrequencyUpperBand	MHz	Form 601 Schedule G box 22a, 22b / Form 601 Schedule H box 31 / Form 601 Schedule I Supplement 4 box 5 / Form 601 Schedule E (supplement - Site Specific Technical Data) box 15b		Y	502
150	frequency (FR)	frequency_carrier	decimal(16,8)	NO		NULL	FrequencyCarrier	MHz	Form 601 Schedule G box 22a, 22b / Form 601 Schedule H box 31		Y	503
151	frequency (FR)	time_begin_operations	int(11)	NO		NULL	TimeBeginOperations		Form 601 Schedule G box 24		y	316
152	frequency (FR)	time_end_operations	int(11)	NO		NULL	TimeEndOperations		Form 601 Schedule G box 24		y	303
153	frequency (FR)	power_output	decimal(15,3)	NO		NULL	PowerOutput	W	Form 601 Schedule G box 23 / Form 601 Schedule H box 35 / Form 601 Schedule J box 19 / Form 601 Schedule M box 36	This is the actual operating power.	y	975, 976, 977
154	frequency (FR)	power_erp	decimal(15,3)	NO		NULL	PowerErp	W	Form 601 Schedule F box 18 / Form 601 Schedule H box 36 / Form 601 Schedule J box 18 / Form 601 Schedule M box 37		y (derived with power)	975, 976, 977 (subtract the isotropic)
155	frequency (FR)	tolerance	decimal(6,5)	NO		NULL	Tolerance	%	Form 601 Schedule I Supplement 4 box 6		y	1213, 1214
156	frequency (FR)	frequency_ind	char(1)	YES		NULL	FrequencyInd			reserved for future use
157	frequency (FR)	status	char(1)	YES		NULL	Status			reserved for future use
158	frequency (FR)	eirp	decimal(7,1)	NO		NULL	Eirp	dBm	Form 601 Schedule I Supplement 4 box 7 / Form 601 Schedule E (supplement - Site / Specific Technical Data) box 17		y	222 and 223 for Fixed and 563 and 564 for mobile
159	frequency (FR)	transmitter_make	varchar(25)	YES		NULL	TransmitterMake		Form 601 Schedule I Supplement 4 box 11 / Form 601 Schedule M box 28		y	946
160	frequency (FR)	transmitter_model	varchar(25)	YES		NULL	TransmitterModel		Form 601 Schedule I Supplement 4 box 12 / Form 601 Schedule M box 29		y	948
161	frequency (FR)	auto_transmitter_power_control	char(1)	YES		NULL	AutoTransmitterPowerControl		Form 601 Schedule I Supplement 4 box 13	Yes / No	y	Not in SSRF
162	frequency (FR)	cnt_mobile_units	int(11)	NO		NULL	CntMobileUnits		Form 601 Schedule H box 33	Number of Units		Not in SSRF, but could be added to station
163	frequency (FR)	cnt_mob_pagers	int(11)	NO		NULL	CntMobilePagers		Form 601 Schedule H box 34	Number of Paging Receivers
164	frequency (FR)	freq_seq_id	int(11)	NO	PRI	NULL	freq_seq_id			LM assignments can have multiple emission codes for same frequency, thus frequency records will be duplicated. This field provides a means of decoding this information. / Pointer to: “FrequencyNumber”	y	504
165	frequency (FR)	status_code	char(1)	YES		NULL	status_code
166	frequency (FR)	status_date	varchar(12)	YES		NULL	status_date
167	emission (EM)	record_type	char(2)	NO		NULL				"EM"
168	emission (EM)	unique_system_identifier	bigint(20)	NO		NULL	UniqueSystemIdentifier		Assigned by ULS
169	emission (EM)	uls_file_number	char(14)	YES		NULL	UlsFileNumber		For an application: assigned by ULS / For a license: null
170	emission (EM)	ebf_number	varchar(30)	YES		NULL	EbfNumber		NULL except for Electronic Batch Filed applications
171	emission (EM)	call_sign	char(10)	NO	PRI	NULL	Callsign		For an application: null / For a license: assigned by ULS		y	XML will point to (351, 352) in HD table
172	emission (EM)	location_number	int(11)	NO	PRI	NULL	LocationNumber		Form 601 Schedule G box 20 / Form 601 Schedule H box 29 / Form 601 Schedule J box 14 / Form 601 Schedule M box 2		y	265 point to (351, 352) in LO table
173	emission (EM)	antenna_number	int(11)	NO	PRI	NULL	AntennaNumber		Form 601 Schedule G box 21 / Form 601 Schedule H box 30 / Form 601 Schedule J box 15		y	XML will point to (351, 352) in AN table
174	emission (EM)	frequency_assigned	decimal(16,8)	NO		NULL	FrequencyAssigned		Form 601 Schedule G box 22a, 22b / Form 601 Schedule H box 31 / Form 601 Schedule I Supplement 4 box 4 / Form 601 Schedule J box 16	“Frequency Assigned / Channel Center”	y	503
175	emission (EM)	emission_action_performed	char(1)	YES		NULL	EmissionActionPerformed		Form 601 Schedule G box 19 / Form 601 Schedule H box 28 / Form 601 Schedule I Supplement 4 box 3 / Form 601 Schedule J box 13 / Form 601 Schedule M box 1	Add / Mod / Delete
176	emission (EM)	emission_code	char(10)	NO		NULL	EmissionCode		Form 601 Schedule G box 26 / Form 601 Schedule H box 37 / Form 601 Schedule I Supplement 4 box 8 / Form 601 Schedule J box 20 / Form 601 Schedule M box 38 / Form 601 Schedule E (supplement - Site Specific Technical Data) box 18		y (Emission Designator)	970, 1229 note that there can be multiple modulation codes for one necessary BW
177	emission (EM)	digital_mod_rate	decimal(8,1)	NO		NULL	DigitalModRate	kbps	Form 601 Schedule I Supplement 4 box 9		y	1026
178	emission (EM)	digital_mod_type	char(255)	YES		NULL	DigitalModType		Form 601 Schedule I Supplement 4 box 10 / Form 601 Schedule M box 39 / Form 601 Schedule E (supplement - Site Specific Technical Data) box 19
179	emission (EM)	frequency_number	int(11)	NO	PRI	NULL	FrequencyNumber		ULS assigned sequence number	Pointer to: freq_seq_id	y	504
180	emission (EM)	status_code	char(1)	YES		NULL
181	emission (EM)	status_date	varchar(12)	YES		NULL
182	emission (EM)	emission_sequence_id	int(11)	YES		NULL
183	transmission (TP)	record_type	char(2)	NO		NULL				AM (should be TP?)
184	transmission (TP)	unique_system_identifier	bigint(20)	NO		NULL	UniqueSystemIdentifier		Assigned by ULS
185	transmission (TP)	uls_file_number	char(14)	YES		NULL	UlsFileNumber		For an application: assigned by ULS / For a license: null
186	transmission (TP)	ebf_number	varchar(30)	YES		NULL	EbfNumber		NULL except for Electronic Batch Filed applications
187	transmission (TP)	call_sign	char(10)	NO	PRI	NULL	Callsign		For an application: null / For a license: assigned by ULS
188	transmission (TP)	location_number	int(11)	NO	PRI	NULL	LocationNumber
189	transmission (TP)	antenna_number	int(11)	NO	PRI	NULL	AntennaNumber
190	transmission (TP)	frequency_number	int(11)	NO	PRI	NULL	FrequencyNumber
191	transmission (TP)	freq_proto_seq_id	int(11)	YES		NULL	PrototypeSequenceID		NN assignments can have multiple Protocols codes for same frequency, thus frequency records will be duplicated. This field provides a means of decoding this information. / Pointer to: “FrequencyNumber”
192	transmission (TP)	freq_proto_code_desc	varchar(40)	NO		NULL	Protocol				y (pending bean counts)	need data
193	transmission (TP)	a_freq_proto_other	varchar(255)	NO		NULL	ProtocolDescription				y (pending bean counts)	need data
194	transmission (TP)	action_performed	char(1)	YES		NULL	ActionPerformed
195	transmission (TP)	status_code	char(1)	YES		NULL	StatusCode
196	transmission (TP)	status_date	varchar(12)	YES		NULL	StatusDate
197	radial (RA)	record_type	char(2)	NO		NULL				"RA"
198	radial (RA)	unique_system_identifier	bigint(20)	NO		NULL	UniqueSystemIdentifier		Assigned by ULS
199	radial (RA)	uls_file_number	char(14)	YES		NULL	UlsFileNumber		For an application: assigned by ULS / For a license: null
200	radial (RA)	ebf_number	varchar(30)	YES		NULL	EbfNumber		NULL except for Electronic Batch Filed applications
201	radial (RA)	call_sign	char(10)	NO	PRI	NULL	Callsign		For an application: null / For a license: assigned by ULS
202	radial (RA)	radial_action_performed	char(1)	YES		NULL	RadialActionPerformed		Form 601 Schedule F box 16 / Form 601 Schedule J box 21	A = add / M = modify / D = delete
203	radial (RA)	location_number	int(11)	NO	PRI	NULL	LocationNumber		Form 601 Schedule F box 17 / Form 601 Schedule J box 22
204	radial (RA)	antenna_number	int(11)	NO	PRI	NULL	AntennaNumber		Form 601 Schedule F box 18 / Form 601 Schedule J box 23
205	radial (RA)	frequency_number	int(11)	NO	PRI	NULL	Frequency	MHz	Form 601 Schedule J box 24
206	radial (RA)	frequency_assigned	decimal(16,8)	NO		NULL				Not in Definitions List
207	radial (RA)	frequency_upper_band	decimal(16,8)	NO		NULL				Not in Definitions List
208	radial (RA)	radial_direction	decimal(3,0)	NO	PRI	NULL	RadialDirection	deg		0, 45, 90, 135, 180, 225, 270 or 315	y	Not in SSRF would need to be asssociated with ConfigFreq
209	radial (RA)	radial_haat	decimal(5,1)	NO		NULL	RadialHaat	m	Form 601 Schedule F box 20 / Form 601 Schedule J box 25
210	radial (RA)	radial_erp	decimal(7,3)	NO		NULL	RadialErp	W	Form 601 Schedule F box 21 / Form 601 Schedule J box 26		y (post process)	Not in SSRF would need to be asssociated with ConfigFreq
211	radial (RA)	dist_to_sab	decimal(4,1)	NO		NULL	DistToSab		ULS calculated	Distance to Service Area Boundary
212	radial (RA)	dist_to_cgsa	decimal(4,1)	NO		NULL	DistToCgsa	km	Form 601 Schedule F box 22	Cellular Geographic Service Area
213	radial (RA)	status_code	char(1)	YES		NULL
214	radial (RA)	status_date	varchar(12)	YES		NULL
215	party (EN)	record_type	char(2)	NO		NULL				"EN"
216	party (EN)	unique_system_identifier	bigint(20)	NO		NULL	UniqueSystemIdentifier		Assigned by ULS
217	party (EN)	uls_file_number	char(14)	YES		NULL	UlsFileNumber		For an application: assigned by ULS / For a license: null
218	party (EN)	ebf_number	varchar(30)	YES		NULL	EbfNumber		NULL except for Electronic Batch Filed applications
219	party (EN)	call_sign	char(10)	NO	PRI	NULL	Callsign		For an application: null / For a license: assigned by ULS
220	party (EN)	entity_type	char(2)	NO		NULL	EntityType			L = Licensee or Assignee / CL = Licensee Contact / O = Owner / R = Assignor or Transferor / E = Transferee / CR = Assignor or Transferor Contact / CE = Transferee contact	Y	255 Update code list CCI
221	party (EN)	licensee_id	char(9)	YES		NULL	LicenseeId		Main Form 601 box 15 / Main Form 603 box 49	This is a unique number assigned by ULS. It is used in place of an applicant's or licensee's TIN for public viewing; it may be null for legacy licenses and applications.
222	party (EN)	entity_name	varchar(200)	NO	MUL	NULL	EntityName		Main Form 601 box 17, 28, 31 / Main Form 603 box 20, 32, 45, 56, 69, 72, 83 / Main Form 605 box 12		y	Org 603
223	party (EN)	first_name	varchar(20)	YES		NULL	FirstName		Main Form 601 box 16, 30 / Main Form 603 box 19, 31, 44, 55, 68, 82 / Main Form 605 box 11		y	Contact 405
224	party (EN)	mi	char(1)	YES		NULL	Mi		Main Form 601 box 16, 30 / Main Form 603 box 19, 31, 44, 55, 68, 82 / Main Form 605 box 11		y	Not in SSRF
225	party (EN)	last_name	varchar(20)	YES		NULL	LastName		Main Form 601 box 16, 30 / Main Form 603 box 19, 31, 44, 55, 68, 82 / Main Form 605 box 11		y	Contact 406
226	party (EN)	suffix	char(3)	YES		NULL	Suffix		Main Form 601 box 16, 30 / Main Form 603 box 19, 31, 44, 55, 68, 82 / Main Form 605 box 11		y	Not in SSRF
227	party (EN)	phone	char(10)	YES		NULL	Phone		Main Form 601 box 24, 38 / Main Form 603 box 27, 39, 52, 63, 78, 90 / Main Form 605 box 20		y	Org 596, 594 / Contact 397, 399
228	party (EN)	fax	char(10)	YES		NULL			Main Form 601 box 25, 39 / Main Form 603 box 28, 40, 53, 64, 79, 91 / Main Form 605 box 21		y	Org 596, 594
229	party (EN)	email	varchar(50)	YES	MUL	NULL			Main Form 601 box 26, 40 / Main Form 603 box 29, 41, 54, 65, 80, 92 / Main Form 605 box 22		y	Org 586 / Contact 393
230	party (EN)	street_address	varchar(60)	YES		NULL			Main Form 601 box 20, 34 / Main Form 603 box 23, 35, 48, 59, 74, 86 / Main Form 605 box 15		y	Org 584 / Contact 391
231	party (EN)	city	varchar(20)	YES		NULL			Main Form 601 box 21, 35 / Main Form 603 box 24, 36, 49, 60, 75, 87 / Main Form 605 box 16		y	Org 580 / Contact 387
232	party (EN)	state	char(2)	YES		NULL			Main Form 601 box 22, 36 / Main Form 603 box 25, 37, 50, 61, 76, 88 / Main Form 605 box 17		y	Org 583 / Contact 390
233	party (EN)	zip_code	char(9)	YES		NULL			Main Form 601 box 23, 37 / Main Form 603 box 26, 38, 51, 62, 77, 89 / Main Form 605 box 18		y	Org 582 / contact 389
234	party (EN)	po_box	varchar(20)	YES		NULL			Main Form 601 box 19, 33 / Main Form 603 box 22, 34, 47, 58, 73, 85 / Main Form 605 box 14		y	Org 584 / Contact 391
235	party (EN)	attention_line	varchar(35)	YES		NULL			Main Form 601 box 18, 32 / Main Form 603 box 21, 33, 46, 57, 70, 84 / Main Form 605 box 13
236	party (EN)	sgin	char(3)	YES		NULL				Sub Group Id Number (Null for export)
237	party (EN)	frn	char(10)	YES		NULL			Main Form 601 box 10 / Main Form 603 box 18, 43, 67, 71 / Main Form 605 box 9	FCC Registration Number (FRN)
238	party (EN)	applicant_type_code	char(1)	YES		NULL			Main Form 601 box 14 / Main Form 603 box 17, 42, 66 / Main Form 605 box 10	B = Amateur Club / C = Corporation / G = Governmental Entity / I = Individual / J = Joint Venture / L = Limited Liability Corporation / M = Military Recreation / O = Consortium / P = Partnership / R = RACES / T = Trust / U = Unincorporated Association
239	party (EN)	applicant_type_other	char(40)	YES		NULL			Main Form 601 box 14 / Main Form 603 box 17, 42, 66
240	party (EN)	status_code	char(1)	YES		NULL
241	party (EN)	status_date	varchar(12)	YES		NULL
242	path (PA)	record_type	char(2)	NO		NULL				"PA"
243	path (PA)	unique_system_identifier	bigint(20)	NO		NULL	UniqueSystemIdentifier		Assigned by ULS
244	path (PA)	uls_file_number	char(14)	YES		NULL	UlsFileNumber		For an application: assigned by ULS / For a license: null
245	path (PA)	ebf_number	varchar(30)	YES		NULL	EbfNumber		NULL except for Electronic Batch Filed applications
246	path (PA)	call_sign	char(10)	NO	PRI	NULL	Callsign		For an application: null / For a license: assigned by ULS
247	path (PA)	path_action_performed	char(1)	YES		NULL	PathActionPerformed		Form 601 Schedule I Supplement 2 box 3	Add / Mod / Delete
248	path (PA)	path_number	int(11)	NO	PRI	NULL	PathNumber		Form 601 Schedule I Supplement 2 box 2		Yes (DSO updated)	Not in SSRF
249	path (PA)	transmit_location_number	int(11)	NO		NULL	TransmitLocationNumber				y (processing)	265 point to (351, 352) in LO table
250	path (PA)	transmit_antenna_number	int(11)	NO		NULL	TransmitAntennaNumber				y (processing)	Not in SSRF, XML will point to (351, 352) in AN table
251	path (PA)	receiver_location_number	int(11)	NO		NULL	ReceiverLocationNumber				y (processing)	265 point to (351, 352) in LO table
252	path (PA)	receiver_antenna_number	int(11)	NO		NULL	ReceiverAntennaNumber				y (processing)	Not in SSRF, XML will point to (351, 352) in AN table
253	path (PA)	mas_dems_subtype	char(2)	YES		NULL	MasDemsSubtype		Form 601 Schedule I Supplement 2 4a	MAS and DEMS operations only. / FD / FI / FO / FT / MD / MM / MO / MT
254	path (PA)	path_type_desc	char(20)	NO		NULL	PathTypeDesc		Form 601 Schedule I Supplement 2 4b	“Path Type Code” / AR = Area / MM = Mobile / MR = Master-Remote / NU = Nodal-User / PM = Point-to-MuliPoint??? / PP = Fixed Point-to-Point / RM = Remote-Master / UN = User-Nodal
255	path (PA)	passive_receiver_indicator	char(1)	NO		NULL	PassiveReceiverIndicato		Form 601 Schedule I Supplement 2 box 19	Yes / No
256	path (PA)	country_code	char(3)	YES		NULL	CountryCode		Form 601 Schedule I Supplement 2 box 18	If receiver outside USA, country where receiver is located.
257	path (PA)	interference_to_gso	char(1)	YES		NULL	InterferenceToGso		Form 601 Schedule I Supplement 2 box 20	Geostationary Satellite Orbit / Yes / No
258	path (PA)	receiver_call_sign	varchar(10)	YES		NULL	ReceiverCallsign		Form 601 Schedule I Supplement 2 box 24
259	path (PA)	angular_sep	decimal(3,2)	YES		NULL	AngularSeparation	deg	Form 601 Schedule I Supplement 2 box 20a	Angular separation between the main transmit beam for this path and the geostationary satellite arc to the nearest tenth of a degree.
260	path (PA)	cert_no_alternative	char(1)	YES		NULL	CertNoAlternative		Form 601 Schedule I Supplement 2 box 20b	Yes / No
261	path (PA)	cert_no_interference	char(1)	YES		NULL	CertNoInterference		Form 601 Schedule I Supplement 2 box 20c	Yes / No
262	path (PA)	status_code	char(1)	YES		NULL	status_code
263	path (PA)	status_date	varchar(12)	YES		NULL	status_date
264	segment (SG)	record_type	char(2)	NO		NULL				"SG"
265	segment (SG)	unique_system_identifier	bigint(20)	NO		NULL	UniqueSystemIdentifier		Assigned by ULS
266	segment (SG)	uls_file_number	char(14)	YES		NULL	UlsFileNumber		For an application: assigned by ULS / For a license: null
267	segment (SG)	ebf_number	varchar(30)	YES		NULL	EbfNumber		NULL except for Electronic Batch Filed applications
268	segment (SG)	call_sign	char(10)	NO	PRI	NULL	Callsign		For an application: null / For a license: assigned by ULS		y	Not in SSRF
269	segment (SG)	segment_action_performed	char(1)	YES		NULL	SegmentActionPerformed		Form 601 Schedule I Supplement 2 box 3	A = add / M = modify / D = delete
270	segment (SG)	path_number	int(11)	NO	PRI	0	PathNumber		Form 601 Schedule I Supplement 2 box 2		y	Not in SSRF
271	segment (SG)	transmit_location	int(11)	NO		NULL	TransmitLocation		Form 601 Schedule I Supplement 1 box 2		y (processing)	Not in SSRF needs to be associated as the Config level
272	segment (SG)	transmit_antenna	int(11)	NO		NULL	TransmitAntenna				y (processing)	Not in SSRF needs to be associated as the Config level
273	segment (SG)	receiver_location	int(11)	NO		NULL	ReceiverLocation		Form 601 Schedule I Supplement 2 box 2		y (processing)	Not in SSRF needs to be associated as the Config level
274	segment (SG)	receiver_antenna	int(11)	NO		NULL	ReceiverAntenna				y (processing)	Not in SSRF needs to be associated as the Config level
275	segment (SG)	segment_number	int(11)	NO	PRI	NULL	SegmentNumber				y	Not in SSRF
276	segment (SG)	segment_length	decimal(12,6)	YES		NULL	SegmentLength
277	segment (SG)	status_code	char(1)	YES		NULL
278	segment (SG)	status_date	varchar(12)	YES		NULL
279	broadcast (BC)	record_type	char(2)	NO		NULL				"BC"
280	broadcast (BC)	unique_system_identifier	bigint(20)	NO		NULL	UniqueSystemIdentifier		Assigned by ULS
281	broadcast (BC)	uls_file_number	char(14)	YES		NULL	UlsFileNumber		For an application: assigned by ULS / For a license: null
282	broadcast (BC)	ebf_number	varchar(30)	YES		NULL	EbfNumber		NULL except for Electronic Batch Filed applications
283	broadcast (BC)	call_sign	char(10)	NO	PRI	NULL	Callsign		For an application: null / For a license: assigned by ULS
284	broadcast (BC)	broadcast_call_sign	char(10)	YES		NULL	BroadcastCallsign
285	broadcast (BC)	broadcast_city	char(20)	YES		NULL	BroadcastCity		Form 601 Schedule H box 12 / Form 601 Schedule I box 12c
286	broadcast (BC)	broadcast_state	char(2)	YES		NULL	BroadcastState		Form 601 Schedule H box 12, 14 / Form 601 Schedule I box 12c, 13
287	broadcast (BC)	parent_facility_id	int(11)	NO	MUL	NULL	ParentFacilityId		Form 601 Schedule H box 10 / Form 601 Schedule I box 12a	Facility ID of Parent Station
288	broadcast (BC)	parent_class_code	char(2)	YES		NULL	ParentClassCode		Form 601 Schedule H box 11 / Form 601 Schedule I box 12b	Radio Service Code of Parent Station
289	broadcast (BC)	nonparent_type_code	char(1)	YES		NULL	NonparentTypeCode		Form 601 Schedule H box 13	B = Broadcast Network Entity / C = Television Cable Operator / M = Motion Picture Producer / T = Television Producer
290	coast and ground (CG)	record_type	char(2)	YES		NULL				"CG"
291	coast and ground (CG)	unique_system_identifier	bigint(20)	NO		NULL	UniqueSystemIdentifier		Assigned by ULS
292	coast and ground (CG)	uls_file_number	char(14)	YES		NULL	UlsFileNumber		For an application: assigned by ULS / For a license: null
293	coast and ground (CG)	ebf_number	varchar(30)	YES		NULL	EbfNumber		NULL except for Electronic Batch Filed applications
294	coast and ground (CG)	call_sign	char(10)	NO	PRI	NULL	Callsign		For an application: null / For a license: assigned by ULS
295	coast and ground (CG)	station_available	char(1)	YES		NULL	station_available
296	coast and ground (CG)	public_correspondence	char(1)	YES		NULL	public_correspondence
297	coast and ground (CG)	station_identifier	char(12)	YES		NULL	station_identifier
298	coast and ground (CG)	aeronautical_enroute_call_sign	char(10)	YES		NULL	aeronautical_enroute_call_sign
299	coast and ground (CG)	faa_office_notified	varchar(255)	YES		NULL	faa_ office_ notified
300	coast and ground (CG)	date_faa_notified	char(10)	YES		NULL	date_ faa_ notified
301	coast and ground (CG)	seeking_authorization	char(1)	YES		NULL	seeking_ authorization
302	coast and ground (CG)	regularly_engaged	char(1)	YES		NULL	regularly_ engaged
303	coast and ground (CG)	engaged	char(1)	YES		NULL	engaged
304	coast and ground (CG)	public_mooring	char(1)	YES		NULL	public_ mooring
305	coast and ground (CG)	servicing	char(1)	YES		NULL	servicing
306	coast and ground (CG)	fixed_station	char(1)	YES		NULL	fixed_ station
307	coast and ground (CG)	maritime_support	char(1)	YES		NULL	maritime_ support
308	coast and ground (CG)	aeronautical_fixed	char(1)	YES		NULL	aeronautical_ fixed
309	coast and ground (CG)	unicom	char(1)	YES		NULL	unicom
310	coast and ground (CG)	search_and_rescue	char(1)	YES		NULL	search_ and_ rescue
311	coast and ground (CG)	flight_test_uhf	char(1)	YES		NULL	flight_ test_ uhf
312	coast and ground (CG)	flight_test_manufacturer	char(1)	YES		NULL	flight_ test_ manufacturer
313	coast and ground (CG)	flight_test_parent_corporation	char(1)	YES		NULL	flight_ test_ parent_ corporation
314	coast and ground (CG)	flight_test_educational	char(1)	YES		NULL	flight_ test_ educational
315	coast and ground (CG)	flight_school_certitication	char(1)	YES		NULL	flight_ school_ certitication
316	coast and ground (CG)	lighter_than_air	char(1)	YES		NULL	lighter_ than_ air
317	coast and ground (CG)	ballooning	char(1)	YES		NULL	ballooning
318	coast and ground (CG)	located_at_airport	char(1)	YES		NULL	located_ at_ airport
319	coast and ground (CG)	radiodetermination_not_faa	char(1)	YES		NULL	radiodetermination_ not_ faa
320	coast and ground (CG)	radiodetermination_equipment	char(1)	YES		NULL	radiodetermination_ equipment
321	coast and ground (CG)	radiodetermination_public	char(1)	YES		NULL	radiodetermination_ public
322	coast and ground (CG)	radiodetermination_elts	char(1)	YES		NULL	radiodetermination_ elts
323	coast and ground (CG)	civil_air_patrol	char(1)	YES		NULL	civil_ air_ patrol
324	coast and ground (CG)	aeronautical_enroute	char(1)	YES		NULL	aeronautical_ enroute
325	coast and ground (CG)	mobile_routine	char(1)	YES		NULL	mobile_ routine
326	coast and ground (CG)	mobile_owner_operator	char(1)	YES		NULL	mobile_ owner_ operator
327	coast and ground (CG)	mobile_agreement	char(1)	YES		NULL	mobile_ agreement
328	coast and ground (CG)	coast_ground_identifier	char(12)	YES		NULL	coast_ ground_ identifier
329	coast and ground (CG)	selective_call_sign_identifier	char(4)	YES		NULL	selective_ call_ sign_ identifier
330	coast and ground (CG)	station_class	char(4)	YES		NULL	station_ class
331	coast and ground (CG)	status_code	char(1)	YES		NULL	status_code
332	coast and ground (CG)	status_date	varchar(12)	YES		NULL	status_date
333	freq coord (FC)	record_type	char(2)	YES		NULL				"FC"
334	freq coord (FC)	unique_system_identifier	bigint(20)	NO	PRI	NULL	UniqueSystemIdentifier		Assigned by ULS
335	freq coord (FC)	uls_file_number	char(14)	YES		NULL	UlsFileNumber		For an application: assigned by ULS / For a license: null
336	freq coord (FC)	ebf_number	varchar(30)	YES		NULL	EbfNumber		NULL except for Electronic Batch Filed applications
337	freq coord (FC)	coordination_number	char(25)	YES		NULL			Form 601 Schedule H box 3, Form 601 Schedule I box 8
338	freq coord (FC)	coordinator_name	varchar(40)	YES		NULL			Form 601 Schedule H box 4, Form 601 Schedule I box 9
339	freq coord (FC)	coordinator_phone	char(10)	YES		NULL			Form 601 Schedule H box 5, Form 601 Schedule I box 10
340	freq coord (FC)	freq_coordination_date	char(10)	YES		NULL			Form 601 Schedule H box 6, Form 601 Schedule I box 11	"mm/dd/yyyy"
341	freq coord (FC)	action_performed	char(1)	YES		NULL			Assigned by ULS	A = add / M = modify / D = delete / U = undelete
342	int addr (IA)	record_type	char(2)	NO		NULL				"IA"
343	int addr (IA)	unique_system_identifier	bigint(20)	NO		NULL	UniqueSystemIdentifier		Assigned by ULS
344	int addr (IA)	uls_file_number	char(14)	YES		NULL	UlsFileNumber		For an application: assigned by ULS / For a license: null
345	int addr (IA)	ebf_number	varchar(30)	YES		NULL	EbfNumber		NULL except for Electronic Batch Filed applications
346	int addr (IA)	call_sign	char(10)	NO	PRI	NULL	Callsign		For an application: null / For a license: assigned by ULS
347	int addr (IA)	international_address_1	varchar(60)	YES		NULL	international_address_1
348	int addr (IA)	international_address_2	varchar(60)	YES		NULL	international_address_2
349	int addr (IA)	international_city	varchar(30)	NO		NULL	international_city
350	int addr (IA)	country	varchar(20)	NO		NULL	country
351	int addr (IA)	international_zip_code	varchar(20)	YES		NULL	international_zip_code
352	int addr (IA)	international_phone	char(20)	YES		NULL	international_phone
353	int addr (IA)	international_fax	char(20)	YES		NULL	international_fax
354	rcvr (RC)	record_type	char(2)	YES		NULL				"RC"
355	rcvr (RC)	unique_system_identifier	bigint(20)	NO		NULL	UniqueSystemIdentifier		Assigned by ULS
356	rcvr (RC)	uls_file_number	char(14)	YES		NULL	UlsFileNumber		For an application: assigned by ULS / For a license: null
357	rcvr (RC)	ebf_number	varchar(30)	YES		NULL	EbfNumber		NULL except for Electronic Batch Filed applications
358	rcvr (RC)	call_sign	char(10)	NO	PRI	NULL	Callsign		For an application: null / For a license: assigned by ULS
359	rcvr (RC)	radial_action_performed	char(1)	YES		NULL	RadialActionPerformed		Form 601 Schedule M box 1	A = add / M = modify / D = delete
360	rcvr (RC)	location_number	int(11)	NO	PRI	0	LocationNumber		Form 601 Schedule M box 4
361	rcvr (RC)	antenna_number	int(11)	NO	PRI	0	AntennaNumber		Assigned by ULS
362	rcvr (RC)	receiver_make	varchar(25)	YES		NULL	ReceiverMake		Form 601 Schedule M box 40		y	620
363	rcvr (RC)	receiver_model	varchar(25)	YES		NULL	ReceiverModel		Form 601 Schedule M box 41		y	622
364	rcvr (RC)	receiver_stability	decimal(6,5)	YES		NULL	ReceiverStability	%	Form 601 Schedule M box 42		y	676, 677
365	rcvr (RC)	receiver_noise_figure	decimal(5,2)	YES		NULL	ReceiverNoiseFigure	dB	Form 601 Schedule M box 43		y	684
366	rcvr (RC)	status_code	char(1)	YES		NULL	status_code
367	rcvr (RC)	status_date	varchar(12)	YES		NULL	status_date

## Codes
Code	Description	Note	White Space Protection
AA	Maritime Coast & Aviation Ground	Aviation Auxiliary Group
AB	Microwave	Aural Microwave Booster	BAS
AC	Aircraft ) 47 CFR Part 87	Aircraft
AF	Maritime Coast & Aviation Ground	Aeronautical and Fixed
AI	Microwave	Aural Intercity Relay	BAS
AL	Assignments and Transfers	Assignments and Transfers (also, Spectrum Leasing)
AN	Antenna Structure Registration	Antenna Structure Registration
AR	Maritime Coast & Aviation Ground	Aviation Radionavigation
AS	Microwave	Aural Studio Transmitter Link	BAS
AW	Market Based Services	AWS, 1710)1755/2110)2155 MHz bands
BA	Market Based Services	1390)1392 MHz Band, Market Area
BB	Market Based Services	1392)1395 and 1432)1435 MHz Bands, Market Area
BC	Market Based Services	1670)1675 MHz Band, Market Area
BR	BRS & EBS	Broadband Radio Service
CA	Paging ) 47 CFR Part 22	Commercial Air)ground Radiotelephone
CB	Paging ) 47 CFR Part 23	BETRS
CD	Paging ) 47 CFR Part 24	Paging and Radiotelephone
CE	Microwave	Digital Electronic Message Service ) Common Carrier
CF	Microwave	Common Carrier Fixed Point to Point Microwave
CG	Paging ) 47 CFR Part 25	General Aviation Air)ground Radiotelephone
CJ	Market Based Services	Commercial Aviation Air)Ground Radiotelephone (800 MHz band)
CL	Cellular ) 47 CFR Part 22	Cellular
CM	Comm. Radio and Restricted Radiotelephone ) FRC	Commercial Operator
CN	Market Based Services	PCS Narrowband
CO	Paging ) 47 CFR Part 26	Offshore Radiotelephone	ORS
CP	Market Based Services	Part 22 VHF/UHF Paging (excluding 931MHz)
CR	Paging ) 47 CFR Part 27	Rural Radiotelephone
CT	Microwave	Local Television Transmission
CW	Market Based Services	PCS Broadband
CX	Market Based Services	Cellular, Auctioned
CY	Market Based Services	1910)1915/1990)1995 MHz Bands, Market Area
CZ	Market Based Services	Part 22 931 MHZ Paging
DV	Market Based Services	Multichannel Video Distribution AND Data Service
ED	BRS & EBS	Educational Broadband Service
GB	Land Mobile ) Private	Business, 806)821/851)866 MHz, Conventional
GC	Market Based Services	929)931 MHz Band, Auctioned
GE	Land Mobile ) Private	PubSafty/SpecEmer/PubSaftyNtlPlan,806)817/851) 862MHz,Conv
GF	Land Mobile ) Private	Public Safety Ntl Plan, 821)824/866)869 MHz, Conv.
GI	Land Mobile ) Private	Other Indust/Land Transp, 896)901/935)940 MHz, Conv.
GJ	Land Mobile ) Private	Business/Industrial/Land Trans, 809)824/854)869 MHz, Conv.
GL	Land Mobile ) Commercial	900 MHz Conventional SMR (SMR, Site)Specific)
GM	Land Mobile ) Commercial	800 MHz Conventional SMR (SMR, Site)specific)
GO	Land Mobile ) Private	Other Indust/Land Transp, 806)821/851)866 MHz, Conv.
GP	Land Mobile ) Private	Public Safety/Spec Emerg, 806)821/851)866 MHz, Conv.
GR	Land Mobile ) Commercial	SMR, 896)901/935)940 MHz, Conventional
GS	Land Mobile ) Commercial	Private Carrier Paging, 929)930 MHz
GU	Land Mobile ) Private	Business, 896)901/935)940 MHz, Conventional
GW	Market Based Services	General Wireless Communications Service
GX	Land Mobile ) Commercial	SMR, 806)821/851)866 MHz, Conventional
HA	Amateur Radio Service	Amateur
HV	Amateur Radio Service	Vanity
IG	Land Mobile ) Private	Industrial/Business Pool, Conventional	URBAN
IK	Land Mobile ) Commercial	Industrial/Business Pool ) Commercial, Conventional	URBAN
IQ	Land Mobile ) Private	Intelligent Transportation Service (Public Safety)
LD	Market Based Services	Local Multipoint Distribution Service
LN	Land Mobile ) Commercial	902)928 MHz Location Narrowband (Non) multilateration)
LP	Land Mobile ) Broadcast Auxiliary	Broadcast Auxiliary Low Power	LPAUX
LS	Market Based Services	Location and Monitoring Service, Multilateration (LMS)
LV	Land Mobile ) Broadcast Auxiliary	Low Power Wireless Assist Video Devices	LPAUX
LW	Land Mobile ) Commercial	902)928 MHz Location Wideband (Grandfathered AVM)
MA	Maritime Coast & Aviation Ground	Marine Auxiliary Group
MC	Maritime Coast & Aviation Ground	Coastal Group
MD	BRS & EBS	Multipoint Distribution Service (MDS and MMDS)
MG	Microwave	Microwave Industrial/Business Pool
MK	Maritime Coast & Aviation Ground	Alaska Group
MM	Microwave	Millimeter Wave 70/80/90 GHz Service
MR	Maritime Coast & Aviation Ground	Marine Radiolocation Land
MS	Market Based Services	Multiple Address Service, Auctioned
MW	Microwave	Microwave Public Safety Pool
NC	Land Mobile ) Commercial	Nationwide Commercial 5 Channel, 220 MHz
NN	Microwave	3650)3700 MHz
OW	Ownership	FCC Ownership Disclosure Information
PA	Land Mobile ) Private	Public Safety 4940)4990 MHz Band
PC	Market Based Services	Public Coast Stations, Auctioned
PE	Microwave	Digital Electronic Message Service ) Private
PW	Land Mobile ) Private	Public Safety Pool, Conventional	URBAN
QA	Market Based Services	220)222 MHz Band, Auctioned
QD	Land Mobile ) Commercial	Non)Nationwide Data, 220 MHz
QM	Land Mobile ) Private	Non)Nationwide Public Safety/Mutual Aid, 220 MHz
QO	Land Mobile ) Commercial	Non)Nationwide Other, 220 MHz
QQ	Land Mobile ) Private	Intelligent Transportation Service (Non)Public Safety)
QT	Land Mobile ) Commercial	Non)Nationwide 5 Channel Trunked, 220 MHz
RP	Land Mobile ) Broadcast Auxiliary	Broadcast Auxiliary Remote Pickup	LPAUX
RR	Comm. Radio and Restricted Radiotelephone ) FRC	Restricted Operator
RS	Land Mobile ) Private	Land Mobile Radiolocation
SA	Ship ) 47 CFR Part 80	Ship Recreational or Voluntarily Equipped
SB	Ship ) 47 CFR Part 81	Ship Compulsory Equipped
SE	Ship ) 47 CFR Part 82	Ship Exemption
SG	Land Mobile ) Private	Conventional Public Safety 700 MHz
SL	Land Mobile ) Private	Public Safety 700 MHZ Band)State License
SP	Land Mobile ) Private	700 MHz Public Safety Broadband Nationwide License
SY	Land Mobile ) Private	Trunked Public Safety 700 MHz
TB	Microwave	TV Microwave Booster	BAS
TI	Microwave	TV Intercity Relay	BAS
TN	Market Based Services	39 Ghz, Auctioned
TP	Microwave	TV Pickup
TS	Microwave	TV Studio Transmitter Link	BAS
TT	Microwave	TV Translator Relay	BAS
TZ	Market Based Services	24 GHz Service
VX	BRS & EBS	Instructional Television Fixed Service
WA	Microwave	Microwave Aviation
WM	Microwave	Microwave Marine
WR	Microwave	Microwave Radiolocation
WS	Market Based Services	Wireless Communications Service
WX	Market Based Services	700 MHz Guard Band
WZ	Market Based Services	700 MHz Lower Band
YB	Land Mobile ) Private	Business, 806)821/851)866 MHz, Trunked
YC	Market Based Services	SMR, 806)821/851)866 MHz, Auctioned
YD	Market Based Services	SMR, 896)901/935)940 MHz, Auctioned
YE	Land Mobile ) Private	PubSafty/SpecEmer/PubSaftyNtlPlan,806)817/851) 862MHz,Trunked
YF	Land Mobile ) Private	Public Safety Ntl Plan, 821)824/866)869 MHz, Trunked
YG	Land Mobile ) Private	Industrial/Business Pool, Trunked	URBAN
YH	Market Based Services	SMR, 806)821/851)866 MHz, Auctioned (Rebanded YC license)
YI	Land Mobile ) Private	Other Indust/Land Transp. 896)901/935)940 MHz, Trunked
YJ	Land Mobile ) Private	Business/Industrial/Land Trans, 809)824/854)869 MHz, Trunked
YK	Land Mobile ) Commercial	Industrial/Business Pool ) Commercial, Trunked	URBAN
YL	Land Mobile ) Commercial	900 MHz Trunked SMR (SMR, Site)Specific)
YM	Land Mobile ) Commercial	800 MHz Trunked SMR (SMR, Site)specific)
YO	Land Mobile ) Private	Other Indust/Land Transp. 806)821/851)866 MHz, Trunked
YP	Land Mobile ) Private	Public Safety/Spec Emerg, 806)821/851)866 MHz, Trunked
YS	Land Mobile ) Commercial	SMR, 896)901/935)940 MHz, Trunked
YU	Land Mobile ) Private	Business, 896)901/935)940 MHz, Trunked
YW	Land Mobile ) Private	Public Safety Pool, Trunked	URBAN
YX	Land Mobile ) Commercial	SMR, 806)821/851)866 MHz, Trunked
ZA	General Mobile Radio Service (GMRS)	General Mobile Radio (GMRS)
ZV	Market Based Services	218)219 MHz Service

## Levels
Row	L1	L2	L3	L4	L5	Data Item Tag	Data Item Name	Type	Null	Key	Default	Units	FormReference	Notes
1	application (HD)					record_type	RecordType	char (2)	NO		NULL			“HD”
2	application (HD)					unique_system_identifier	UniqueSystemIdentifier	bigint (20)	NO	UNI	NULL		Generated by ULS
3	application (HD)					uls_file_number	UlsFileNumber	char (14)	YES		NULL		Main Form 601 box 4 / Main Form 603 box 2 / Main Form 601 Schedule D / Main Form 601 Schedule E / Main Form 605 box 4	For an application: assigned by ULS
4	application (HD)					ebf_number	EbfNumber	varchar (30)	YES		NULL		NULL except for Electronic Batch Filed applications
5	application (HD)					call_sign	Callsign	char (10)	NO	PRI	NULL		Main Form 601 box 5 / Main Form 605 box 5	For an application: Main Form 601 box 5 / For a license: call sign assigned by the FCC
6	application (HD)					license_status	LicenseStatus	char (1)	NO		NULL		Generated by ULS	For an application: null / For a license: / Code Definition / A Active / C Canceled / E Expired / L Pending Legal Status / P Parent Station Canceled / T Terminated
7	application (HD)					radio_service_code	RadioServiceCode	char (2)	NO	MUL	NULL		Main Form 601 box 1 / Main Form 605 box 1
8	application (HD)					grant_date	GrantDate	char (10)	YES		NULL		Generated by ULS	“mm/dd/yyyy”
9	application (HD)					expired_date	ExpiredDate	char (10)	YES		NULL		Generated by ULS	“mm/dd/yyyy”
10	application (HD)					cancellation_date	CancellationDate	char (10)	YES		NULL		Generated by ULS	“mm/dd/yyyy”
11	application (HD)					eligibility_rule_num	EligibilityRuleNum	char (10)	YES		NULL		Form 601 Schedule H box 1
12	application (HD)					applicant_type_code_reserved	ApplicationTypeCode	char (1)	YES		NULL			No longer exported here – export in “EN” Table
13	application (HD)					alien	Alien	char (1)	YES		NULL		Main Form 601 box 44 / Main Form 603 box 95	Yes / No
14	application (HD)					alien_vernment	AlienGovernment	char (1)	YES		NULL		Main Form 601 box 45 / Main Form 603 box 94	Yes / No
15	application (HD)					alien_corporation	AlienCorporation	char (1)	YES		NULL		Main Form 601 box 46 / Main Form 603 box 96	Yes / No
16	application (HD)					alien_officer	AlienOfficer	char (1)	YES		NULL		Main Form 601 box 47 / Main Form 603 box 97	Yes / No
17	application (HD)					alien_control	AlienControl	char (1)	YES		NULL		Main Form 601 box 48a / Main Form 603 box 98a	Yes / No
18	application (HD)					revoked	Revoked	char (1)	YES		NULL		Main Form 601 box 49 / Main Form 603 box 99	Yes / No
19	application (HD)					convicted	Convicted	char (1)	YES		NULL		Main Form 601 box 50 / Main Form 603 box 100	Yes / No
20	application (HD)					adjudged	Adjudged	char (1)	YES		NULL		Main Form 601 box 51 / Main Form 603 box 101	Yes / No
21	application (HD)					involved_reserved	Involved	char (1)	YES		NULL			No longer collected
22	application (HD)					common_carrier	CommonCarrier	char (1)	YES		NULL		Main Form 601 box 41	Yes / No
23	application (HD)					non_common_carrier	NonCommonCarrier	char (1)	YES		NULL		Main Form 601 box 41	Yes / No
24	application (HD)					private_comm	PrivateComm	char (1)	YES		NULL		Main Form 601 box 41	Yes / No
25	application (HD)					fixed	Fixed	char (1)	YES		NULL		Main Form 601 box 42	Yes / No
26	application (HD)					mobile	Mobile	char (1)	YES		NULL		Main Form 601 box 42	Yes / No
27	application (HD)					radiolocation	Radiolocation	char (1)	YES		NULL		Main Form 601 box 42	Yes / No
28	application (HD)					satellite	Satellite	char (1)	YES		NULL		Main Form 601 box 42	Yes / No
29	application (HD)					developmental_or_sta	DevelopmentalOrSta	char (1)	YES		NULL		Main Form 601 box 3a / Main Form 605 box 3	Developmental License / Special Temporary Authorization (STA) / M = demonstration / N = none of the above / Not Applicable, when not D or S
30	application (HD)					interconnected_service	InterconnectedService	char (1)	YES		NULL		Main Form 601 box 43	Yes / No
31	application (HD)					certifier_first_name	CertifierFirstName	varchar (20)	YES		NULL		Main Form 601 box 56 / Main Form 603 box 105 / Main Form 605 box 26
32	application (HD)					certifier_mi	CertifierMi	char (1)	YES		NULL		Main Form 601 box 56 / Main Form 603 box 105 / Main Form 605 box 26
33	application (HD)					certifier_last_name	CertifierLastName	varchar (20)	YES		NULL		Main Form 601 box 56 / Main Form 603 box 105 / Main Form 605 box 26
34	application (HD)					certifier_suffix	CertifierSuffix	char (3)	YES		NULL		Main Form 601 box 56 / Main Form 603 box 105 / Main Form 605 box 26
35	application (HD)					certifier_title	CertifierTitle	char (40)	YES		NULL		Main Form 601 box 57 / Main Form 603 box 106 / Main Form 603 box 27
36	application (HD)					gender	Gender	char (1)	YES		NULL		Main Form 601 box 27 / Main Form 603 box 81	Yes / No
37	application (HD)					african_american	AfricanAmerican	char (1)	YES		NULL		Main Form 601 box 27 / Main Form 603 box 81	Yes / No
38	application (HD)					native_american	NativeAmerican	char (1)	YES		NULL		Main Form 601 box 27 / Main Form 603 box 81	Yes / No
39	application (HD)					hawaiian	Hawaiian	char (1)	YES		NULL		Main Form 601 box 27 / Main Form 603 box 81	Yes / No
40	application (HD)					asian	Asian	char (1)	YES		NULL		Main Form 601 box 27 / Main Form 603 box 81	Yes / No
41	application (HD)					white	White	char (1)	YES		NULL		Main Form 601 box 27 / Main Form 603 box 81	Yes / No
42	application (HD)					ethnicity	Ethnicity	char (1)	YES		NULL		Main Form 601 box 27 / Main Form 603 box 81	Yes / No
43	application (HD)					effective_date	EffectiveDate	char (10)	NO		NULL		Generated by ULS	“mm/dd/yyyy”
44	application (HD)					last_action_date	LastActionDate	char (10)	NO		NULL		Generated by ULS	“mm/dd/yyyy”
45	application (HD)					auction_id	AuctionId	int (11)	YES		NULL		Generated by ULS
46	application (HD)					reg_stat_broad_serv	RegStatBroadcastServices	char (1)	YES		NULL		Main Form 601 box 41	Broadcast Services - Regulatory Status
47	application (HD)					band_manager	BandManager	char (1)	YES		NULL		Main Form 601 box 41	Band Manager - Regulatory Status
48	application (HD)					type_serv_broad_serv	TypeServBroadServ	char (1)	YES		NULL		Main Form 601 box 42	Broadcast Services - Type of Radio / Service
49	application (HD)					alien_ruling	Alien Ruling	char (1)	YES		NULL		Main Form 601 box 48b / Main Form 603 box 98b
50	application (HD)					licensee_name_change	LicenseeNameChange	char (1)	YES		NULL		Main Form 601 box 15	Yes / No
51	application (HD)	location (LO)				record_type	RecordType	char (2)	NO		NULL			"LO"
52	application (HD)	location (LO)				unique_system_identifier	UniqueSystemIdentifier	bigint (20)	NO		NULL		Assigned by ULS
53	application (HD)	location (LO)				uls_file_number	UlsFileNumber	char (14)	YES		NULL		For an application: assigned by ULS / For a license: null
54	application (HD)	location (LO)				ebf_number	EbfNumber	varchar (30)	YES		NULL		NULL except for Electronic Batch Filed applications
55	application (HD)	location (LO)				call_sign	Callsign	char (10)	NO	PRI	NULL		For an application: null / For a license: assigned by ULS
56	application (HD)	location (LO)				location_action_performed	LocationActionPerformed	char (1)	YES		NULL		Form 601 Schedule D box 1 / Form 601 Schedule I Supplement 1 / box 1 / Form 601 Schedule M box 1	Add / Mod / Delete
57	application (HD)	location (LO)				location_type_code	LocationTypeCode	char (1)	NO		NULL		Form 601 Schedule D box 3	6 = 6.1 meter control station / F = Fixed / I = Itinerant / M = Mobile / P = P35 Centerpoint / T = Temporary Fixed
58	application (HD)	location (LO)				location_class_code	LocationClassCode	char (1)	NO		NULL		Form 601 Schedule I Supplement 1 box 3	Centerpoint / Passive Repeater / Receive / Transmit
59	application (HD)	location (LO)				location_number	LocationNumber	int (11)	NO	PRI	NULL		Form 601 Schedule D box 2 / Form 601 Schedule I Supplement 1 box 2 / Form 601 Schedule M
60	application (HD)	location (LO)				site_status	SiteStatus	char (1)	YES		NULL		Form 601 Schedule D box 20	Primary / Secondary
61	application (HD)	location (LO)				corresponding_fixed_location	CorrespondingFixedLocation	int (11)	NO		NULL		Form 601 Schedule F box 17	Only used with mobile stations – a pointer to indicate to which base station the mobile is communicating with.
62	application (HD)	location (LO)				location_address	LocationAddress	varchar (80)	YES		NULL		Form 601 Schedule D box 9 / Form 601 Schedule I Supplement 1 box 9
63	application (HD)	location (LO)				location_city	LocationCity	char (20)	YES	MUL	NULL		Form 601 Schedule D box 10 / Form 601 Schedule I Supplement 1 box 10
64	application (HD)	location (LO)				location_county	LocationCounty	varchar (60)	YES		NULL		Form 601 Schedule D box 12 / Form 601 Schedule I Supplement 1 box 12
65	application (HD)	location (LO)				location_state	LocationState	char (2)	YES	MUL	NULL		Form 601 Schedule D box 11 / Form 601 Schedule I Supplement 1 box 11
66	application (HD)	location (LO)				radius_of_operation	RadiusOfOperation	decimal (5,1)	NO		NULL	km	Form 601 Schedule D box 18 / Form 601 Schedule I Supplement 1 box 17
67	application (HD)	location (LO)				area_of_operation_code	AreaOfOperationCode	char (1)	YES		NULL		Form 601 Schedule D box 4 / Form 601 Schedule I Supplement 1 box 4	A = KMRA around a Fixed Location / C = Countywide / N = Nationwide including HI, AK, US Territories / O = Other - Narrative / P = KMRA around a centerpoint / R = Box/Rectangular / S = Statewide / T = Citywide / U = Continental US / X = Land Mobile Control Station Meeting 20 Rule
68	application (HD)	location (LO)				clearance_indicator	ClearanceIndicator	char (1)	YES		NULL		Form 601 Schedule D box 23 / Form 601 Schedule I Supplement 1 box 20
69	application (HD)	location (LO)				ground_elevation	GroundElevation	decimal (7,1)	NO		NULL	m	Form 601 Schedule D box 13 / Form 601 Schedule I Supplement 1 box 13 / Form 601 Schedule M box 7	Letter “a” of the antenna structure figure. / Ground elevation above mean sea level (AMSL) NVD88. / Note: Valid min/max ranges are: / Death Valley CA -86 m (-282 ft) / Mount McKinley, AK +6,198 m (20,320 ft)
70	application (HD)	location (LO)				lat_degrees	LatDegrees	int (11)	NO	MUL	NULL	deg	Form 601 Schedule D box 7 / Form 601 Schedule I Supplement 1 box 7 / Form 601 Schedule M box 5, 11	NAD83
71	application (HD)	location (LO)				lat_minutes	LatMinutes	int (11)	NO		NULL	min	Form 601 Schedule D box 7 / Form 601 Schedule I Supplement 1 box 7 / Form 601 Schedule M box 5, 11	NAD83
72	application (HD)	location (LO)				lat_seconds	LatSeconds	decimal (3,1)	NO		NULL	sec	Form 601 Schedule D box 7 / Form 601 Schedule I Supplement 1 box 7 / Form 601 Schedule M box 5, 11	NAD83
73	application (HD)	location (LO)				lat_direction	LatDirection	char (1)	NO		NULL		Form 601 Schedule D box 7 / Form 601 Schedule I Supplement 1 box 7 / Form 601 Schedule M box 5, 11	N or S
74	application (HD)	location (LO)				long_degrees	LongDegrees	int (11)	NO	MUL	NULL	deg	Form 601 Schedule D box 8 / Form 601 Schedule I Supplement 1 box 8 / Form 601 Schedule M box 6, 12	NAD83
75	application (HD)	location (LO)				long_minutes	LongMinutes	int (11)	NO		NULL	min	Form 601 Schedule D box 8 / Form 601 Schedule I Supplement 1 box 8 / Form 601 Schedule M box 6, 12	NAD83
76	application (HD)	location (LO)				long_seconds	LongSeconds	decimal (3,1)	NO		NULL	sec	Form 601 Schedule D box 8 / Form 601 Schedule I Supplement 1 box 8 / Form 601 Schedule M box 6, 12	NAD83
77	application (HD)	location (LO)				long_direction	LongDirection	char (1)	NO		NULL		Form 601 Schedule D box 8 / Form 601 Schedule I Supplement 1 box 8 / Form 601 Schedule M box 6, 12	E or W
78	application (HD)	location (LO)				max_lat_degrees	MaxLatDegrees	int (11)	YES		NULL	deg	Form 601 Schedule D box 21 / Form 601 Schedule I Supplement 1 box 18	NAD83
79	application (HD)	location (LO)				max_lat_minutes	MaxLatMinutes	int (11)	YES		NULL	min	Form 601 Schedule D box 21 / Form 601 Schedule I Supplement 1 box 18	NAD83
80	application (HD)	location (LO)				max_lat_seconds	MaxLatSeconds	decimal (3,1)	YES		NULL	sec	Form 601 Schedule D box 21 / Form 601 Schedule I Supplement 1 box 18	NAD83
81	application (HD)	location (LO)				max_lat_direction	MaxLatDirection	char (1)	YES		NULL		Form 601 Schedule D box 21 / Form 601 Schedule I Supplement 1 box 18	N or S
82	application (HD)	location (LO)				max_long_degrees	MaxLongDegrees	int (11)	YES		NULL	deg	Form 601 Schedule D box 22 / Form 601 Schedule I Supplement 1 box 19	NAD83
83	application (HD)	location (LO)				max_long_minutes	MaxLongMinutes	int (11)	YES		NULL	min	Form 601 Schedule D box 22 / Form 601 Schedule I Supplement 1 box 19	NAD83
84	application (HD)	location (LO)				max_long_seconds	MaxLongSeconds	decimal (3,1)	YES		NULL	sec	Form 601 Schedule D box 22 / Form 601 Schedule I Supplement 1 box 19	NAD83
85	application (HD)	location (LO)				max_long_direction	MaxLongDirection	char (1)	YES		NULL		Form 601 Schedule D box 22 / Form 601 Schedule I Supplement 1 box 19	E or W
86	application (HD)	location (LO)				nepa	Nepa	char (1)	YES		NULL		Form 601 Schedule D box 26 / Form 601 Schedule I Supplement 1 box 22 / Form 601 Schedule M box 45	Yes / No
87	application (HD)	location (LO)				quiet_zone_notification_date	QuietZoneNotificationDate	char (10)	YES		NULL		Form 601 Schedule D box 27 / Form 601 Schedule I Supplement 1 box 23 / Form 601 Schedule M box 46	“mm/dd/yyyy”
88	application (HD)	location (LO)				tower_registration_number	TowerRegistrationNumber	char (10)	YES		NULL		Form 601 Schedule D box 6 / Form 601 Schedule I Supplement 1 box 8 / Form 601 Schedule M box 3	Valid entries in this file are: / • NULL / • “9999999" / • ASR number / Seven nines “9999999" will appear in this field when registration is required but a valid ASR number is not present.
89	application (HD)	location (LO)				height_of_support_structure	HeightOfSupportStructure	decimal (7,1)	YES		NULL	m	Form 601 Schedule D box 14 / Form 601 Schedule I Supplement 1 box 14 / Form 601 Schedule M box 8	Letter “b” of the antenna structure figure.
90	application (HD)	location (LO)				overall_height_of_structure	OverallHeightOfStructure	decimal (7,1)	YES		NULL	m	Form 601 Schedule D box 15 / Form 601 Schedule I Supplement 1 box 15 / Form 601 Schedule M box 9	Letter “c” of the antenna structure figure.
91	application (HD)	location (LO)				structure_type	StructureType	char (6)	YES		NULL		Form 601 Schedule D box 16 / Form 601 Schedule I Supplement 1 box 16 / Form 601 Schedule M box 10	B = Building with a side mounted antenna / BANT = Building with Antenna on Top / BMAST = Building with Mast/Antenna on Top / BPIPE = Building with Pipe/Antenna on Top / BPOLE = Building with Pole/Antenna on Top / BRIDG = Bridge / BTWR = Building with Tower/Antenna on Top / MAST = Self-Support Structure / N/A = Not Applicable *** / NNTANN* Antenna Tower Array / NTOWER** = Multiple Structures PIPE = Any Type of Pipe / POLE = Any Type of Pole, used only to mount an antenna / RIG = Oil or Other Type of Rig / SIGN = Any Type of Sign or Billboard / SILO = Any Type of Silo / STACK = Smoke Stack / TANK = Any Type of Tank (Water, Gas, etc.) / TOWER = A Free Standing Guyed Structure Used for Communications Purposes / TREE = When Used as a Support for an Antenna / UPOLE = Utility Pole/Tower Used to Provide Service (Electric, Telephone, etc.) / * Valid Tower Arrays. Code definition: The first NN indicates the number of towers in an array. The second NN is optional and indicates the position of that tower in the array (e.g., 3TA2 would identify the second tower in a three tower array). / ** Valid Multiple Structures. Code Definition: The N indicates the number of structures where multiple antenna structures are present in a multiple structure (Ex.: 2TOWER, 3TANK, 6BANT, 7BMAST). / *** Not Applicable Structure Type: This code is only valid to describe the antenna support structure at a location associated with the following types of MAS and DEMS Stations: / MAS Multiple Two-way Master Remote / MAS Multiple One-way Outbound Master / DEMS Multiple Two-way Nodal-User
92	application (HD)	location (LO)				airport_id	AirportId	char (4)	YES		NULL		Form 601 Schedule D box 19
93	application (HD)	location (LO)				location_name	LocationName	char (20)	YES	MUL	NULL		Form 601 Schedule D box 5 / Form 601 Schedule I Supplement 1 box 5 / Form 601 Schedule M box 4
94	application (HD)	location (LO)				units_hand_held	UnitsHandHeld	int (11)	YES		NULL		Form 601 Schedule D box 25
95	application (HD)	location (LO)				units_mobile	UnitsMobile	int (11)	YES		NULL		Form 601 Schedule D box 25
96	application (HD)	location (LO)				units_temp_fixed	UnitsTempFixed	int (11)	YES		NULL		Form 601 Schedule D box 25
97	application (HD)	location (LO)				units_aircraft	UnitsAircraft	int (11)	YES		NULL		Form 601 Schedule D box 25
98	application (HD)	location (LO)				units_itinerant	UnitsItinerant	int (11)	YES		NULL		Form 601 Schedule D box 25
99	application (HD)	location (LO)				status_code		char (1)	YES		NULL
100	application (HD)	location (LO)				status_date		varchar (12)	YES		NULL
101	application (HD)	location (LO)				earth_agree		char (1)	YES		NULL			Not in definition table
102	application (HD)	location (LO)	antenna (AN)			record_type	RecordType	char (2)	NO		NULL			“AN”
103	application (HD)	location (LO)	antenna (AN)			unique_system_identifier	UniqueSystemIdentifier	bigint (20)	NO		NULL		Assigned by ULS
104	application (HD)	location (LO)	antenna (AN)			uls_file_number	UlsFileNumber	char (14)	YES		NULL		For an application: assigned by ULS / For a license: null
105	application (HD)	location (LO)	antenna (AN)			ebf_number	EbfNumber	varchar (30)	YES		NULL		NULL except for Electronic Batch Filed applications
106	application (HD)	location (LO)	antenna (AN)			call_sign	Callsign	char (10)	NO	PRI	NULL		For an application: null / For a license: assigned by ULS
107	application (HD)	location (LO)	antenna (AN)			antenna_action_performed	AntennaActionPerformed	char (1)	YES		NULL		Form 601 Schedule F box 13, 19 / Form 601 Schedule G box 10, 28 / Form 601 Schedule H box 19 / Form 601 Schedule I Supplement 2 box 3 / Form 601 Schedule I Supplement 3 box 3 / Form 601 Schedule J box 5 / Form 601 Schedule M box 1 / Form 601 Schedule E (Supplement Site Specific Technical Data) box 1	Add / Mod / Delete
108	application (HD)	location (LO)	antenna (AN)			antenna_number	AntennaNumber	int (11)	NO	PRI	NULL		Form 601 Schedule F box 16, 21 / Form 601 Schedule G box 12, 30 / Form 601 Schedule H box 21 / Form 601 Schedule J box 7 / Form 601 Schedule E (Supplement Site Specific Technical Data) box 3
109	application (HD)	location (LO)	antenna (AN)			location_number	LocationNumber	int (11)	NO	PRI	NULL		Form 601 Schedule F box 15, 20 / Form 601 Schedule G box 11, 29 / Form 601 Schedule H box 20 / Form 601 Schedule J box 6 / Form 601 Schedule M box 2 / Form 601 Schedule E (Supplement Site Specific Technical Data) box 2
110	application (HD)	location (LO)	antenna (AN)			receive_zone_code	ReceiveZoneCode	char (6)	YES		NULL			Not Used
111	application (HD)	location (LO)	antenna (AN)			antenna_type_code	AntennaTypeCode	char (1)	NO		NULL			“Blank” / Passive Repeater / Receive / Transmit
112	application (HD)	location (LO)	antenna (AN)			height_to_tip	HeightToTip	decimal (5,1)	NO		NULL	m	Form 601 Schedule F box 17 / Form 601 Schedule G box 15 / Form 601 Schedule H box 23 / Form 601 Schedule J box 8 / Form 601 Schedule E (Supplement Site Specific Technical Data) box 8	Letter “c” of the antenna structure figure.
113	application (HD)	location (LO)	antenna (AN)			height_to_center_raat	HeightToCenterRaat (HeightToCenterHaat)	decimal (5,1)	NO		NULL	m	Form 601 Schedule I Supplement 2 box 7, 25 / Form 601 Schedule I Supplement 3 box 9 / Form 601 Schedule J box 9 / Form 601 Schedule M box 17, 25	H/17; I/2/7, I/2/25 / and I/3/9: Height of center of antenna’s radiating element above ground level / J/9: Height of center of antenna’s radiating element above average terrain (AAT).
114	application (HD)	location (LO)	antenna (AN)			antenna_make	AntennaMake	varchar (25)	YES		NULL		Form 601 Schedule I Supplement 2 box 5, 22 / Form 601 Schedule I Supplement 3 box 7 / Form 601 Schedule M box 14, 22 / Form 601 Schedule E (Supplement Site Specific Technical Data) box 4
115	application (HD)	location (LO)	antenna (AN)			antenna_model	AntennaModel	varchar (25)	YES		NULL		Form 601 Schedule I Supplement 2 box 6, 23 / Form 601 Schedule I Supplement 3 box 8 / Form 601 Schedule M box 19, 27 / Form 601 Schedule E (Supplement Site Specific Technical Data) box 11
116	application (HD)	location (LO)	antenna (AN)			tilt	Tilt	decimal (3,1)	NO		NULL	deg	Form 601 Schedule I Supplement 2 box 13 / Form 601 Schedule M box 14, 22 / Form 601 Schedule E (Supplement Site Specific Technical Data) box 4
117	application (HD)	location (LO)	antenna (AN)			polarization_code	PolarizationCode	char (5)	YES		NULL		Form 601 Schedule G box 34 / Form 601 Schedule H box 26 / Form 601 Schedule I Supplement 2 box 14 / Form 601 Schedule I Supplement 3 box 13 / Form 601 Schedule M box 20 / Form 601 Schedule E (Supplement Site Specific Technical Data) box 9	E = Elliptical / F = 45 degrees / H = Horizontal / J = Linear / L = Left-hand circular / R = Right-hand circular / S = Horizontal and vertical (Variable) / T = Right and left-hand circular / V = Vertical / X = Other (provide a description)
118	application (HD)	location (LO)	antenna (AN)			beamwidth	Beamwidth	decimal (4,1)	NO		NULL	deg	Form 601 Schedule G box 17 / Form 601 Schedule H box 25 / Form 601 Schedule I Supplement 2 box 8, 26 / Form 601 Schedule J box 10 / Form 601 Schedule M box 16, 24 / Form 601 Schedule E (Supplement Site Specific Technical Data) box 8
119	application (HD)	location (LO)	antenna (AN)			gain	Gain	decimal (4,1)	NO		NULL	dBi	Form 601 Schedule G box 13, 35 / Form 601 Schedule H box 27 / Form 601 Schedule I Supplement 2 box 9, 27 / Form 601 Schedule J box 11 / Form 601 Schedule M box 15, 23 / Form 601 Schedule E (Supplement Site Specific Technical Data) box 10
120	application (HD)	location (LO)	antenna (AN)			azimuth	Azimuth	decimal (4,1)	NO		NULL	deg	Form 601 Schedule G box 14, 32 / Form 601 Schedule H box 24 / Form 601 Schedule I Supplement 2 box 15 / Form 601 Schedule I Supplement 3 box 14 / Form 601 Schedule J box 12 / Form 601 Schedule M box 18, 26 / Form 601 Schedule E (Supplement Site Specific Technical Data) box 7
121	application (HD)	location (LO)	antenna (AN)			height_above_avg_terrain	HeightAboveAvgTerrain	decimal (5,1)	NO		NULL	m	Form 601 Schedule H box 22
122	application (HD)	location (LO)	antenna (AN)			diversity_height	DiversityHeight	decimal (5,1)	NO		NULL	m	Form 601 Schedule I Supplement 2 box 10, 28
123	application (HD)	location (LO)	antenna (AN)			diversity_gain	DiversityGain	decimal (4,1)	NO		NULL	dBi	Form 601 Schedule I Supplement 2 box 12, 30
124	application (HD)	location (LO)	antenna (AN)			diversity_beam	DiversityBeam	decimal (4,1)	NO		NULL	deg	Form 601 Schedule I Supplement 2 box 11, 29
125	application (HD)	location (LO)	antenna (AN)			reflector_height	ReflectorHeight	decimal (5,1)	NO		NULL	m	Form 601 Schedule I Supplement 2 box 16, 31] / Form 601 Schedule I Supplement 3 box 12 [PR]
126	application (HD)	location (LO)	antenna (AN)			reflector_width	ReflectorWidth	decimal (4,1)	NO		NULL	m	Form 601 Schedule I Supplement 2 box 16, 31] / Form 601 Schedule I Supplement 3 box 12 [PR]
127	application (HD)	location (LO)	antenna (AN)			reflector_separation	ReflectorSeparation	decimal (5,1)	NO		NULL	m	Form 601 Schedule I Supplement 2 box 17, 32
128	application (HD)	location (LO)	antenna (AN)			repeater_seq_num	RepeaterSeqNum	int (11)	NO		NULL		Form 601 Schedule I Supplement 3 box 4
129	application (HD)	location (LO)	antenna (AN)			back_to_back_tx_dish_gain	BackToBackTxDishGain	decimal (4,1)	NO		NULL	dBi	Form 601 Schedule I Supplement 3 box 11
130	application (HD)	location (LO)	antenna (AN)			back_to_back_rx_dish_gain	BackToBackRxDishGain	decimal (4,1)	NO		NULL	dBi	Form 601 Schedule I Supplement 3 box 10
131	application (HD)	location (LO)	antenna (AN)			location_name	LocationName	varchar (20)	YES		NULL		Form 601 Schedule I Supplement 2 box 1, 21 / Form 601 Schedule I Supplement 3 box 1, / Form 601 Schedule M box 4 / Form 601 Schedule D box 5
132	application (HD)	location (LO)	antenna (AN)			passive_repeater_id	PassiveRepeaterId	int (11)	NO		NULL		Form 601 Schedule I Supplement 3 box 5
133	application (HD)	location (LO)	antenna (AN)			alternative_cgsa_method	AlternativeCgsaMethod	char (1)	YES		NULL		Form 601 Schedule F box 22
134	application (HD)	location (LO)	antenna (AN)			path_number	PathNumber	int (11)	NO		NULL		Form 601 Schedule I Supplement 2 box 2 / Form 601 Schedule I Supplement 3 box 2
135	application (HD)	location (LO)	antenna (AN)			line_loss	LineLoss	decimal (3,1)	YES		NULL		Form 601 Schedule G box 16
136	application (HD)	location (LO)	antenna (AN)			status_code	status_code	char (1)	YES		NULL
137	application (HD)	location (LO)	antenna (AN)			status_date	status_date	varchar (12)	YES		NULL
138	application (HD)	location (LO)	antenna (AN)	frequency (FR)		record_type	RecordType	char (2)	NO		NULL			“FR”
139	application (HD)	location (LO)	antenna (AN)	frequency (FR)		unique_system_identifier	UniqueSystemIdentifier	bigint (20)	NO		NULL		Assigned by ULS
140	application (HD)	location (LO)	antenna (AN)	frequency (FR)		uls_file_number	UlsFileNumber	char (14)	YES		NULL		For an application: assigned by ULS / For a license: null
141	application (HD)	location (LO)	antenna (AN)	frequency (FR)		ebf_number	EbfNumber	varchar (30)	YES		NULL		NULL except for Electronic Batch Filed applications
142	application (HD)	location (LO)	antenna (AN)	frequency (FR)		call_sign	Callsign	char (10)	NO	PRI	NULL		For an application: null / For a license: assigned by ULS
143	application (HD)	location (LO)	antenna (AN)	frequency (FR)		frequency_action_performed	FrequencyActionPerformed	char (1)	YES		NULL		Form 601 Schedule F box 13 / Form 601 Schedule G box 19 / Form 601 Schedule H box 28 / Form 601 Schedule I Supplement 4 box 3 / Form 601 Schedule J box 13 / Form 601 Schedule M box 1 / Form 601 Schedule E (supplement - Site Specific Technical Data) box 12	Add Mod Delete
144	application (HD)	location (LO)	antenna (AN)	frequency (FR)		location_number	LocationNumber	int (11)	NO	PRI	NULL		Form 601 Schedule F box 15 / Form 601 Schedule G box 20 / Form 601 Schedule H box 29 / Form 601 Schedule J box 14 / Form 601 Schedule M box 2 / Form 601 Schedule E (supplement - Site Specific Technical Data) box 13
145	application (HD)	location (LO)	antenna (AN)	frequency (FR)		antenna_number	AntennaNumber	int (11)	NO	PRI	NULL		Form 601 Schedule F box 16 / Form 601 Schedule G box 21 / Form 601 Schedule H box 30 / Form 601 Schedule J box 15 / Form 601 Schedule E (supplement - Site Specific Technical Data) box 14
146	application (HD)	location (LO)	antenna (AN)	frequency (FR)		class_station_code	ClassStationCode	char (4)	YES		NULL		Form 601 Schedule H box 32 / Form 601 Schedule J box 17 / Form 601 Schedule M box 32	Class of Station code / NOTE: For microwave assignments use “class of station” data found in “mw” Table.
147	application (HD)	location (LO)	antenna (AN)	frequency (FR)		op_altitude_code	OpAltitudeCode	char (2)	YES		NULL		Form 601 Schedule G box 25
148	application (HD)	location (LO)	antenna (AN)	frequency (FR)		frequency_assigned	FrequencyAssigned	decimal (16,8)	NO		NULL	MHz	Form 601 Schedule G box 22a, 22b / Form 601 Schedule H box 31 / Form 601 Schedule I Supplement 4 box 4 / Form 601 Schedule J box 16 / Form 601 Schedule M box 33 / Form 601 Schedule E (supplement - Site Specific Technical Data) box 15a	This is the actual operating frequency.
149	application (HD)	location (LO)	antenna (AN)	frequency (FR)		frequency_upper_band	FrequencyUpperBand	decimal (16,8)	NO		NULL	MHz	Form 601 Schedule G box 22a, 22b / Form 601 Schedule H box 31 / Form 601 Schedule I Supplement 4 box 5 / Form 601 Schedule E (supplement - Site Specific Technical Data) box 15b
150	application (HD)	location (LO)	antenna (AN)	frequency (FR)		frequency_carrier	FrequencyCarrier	decimal (16,8)	NO		NULL	MHz	Form 601 Schedule G box 22a, 22b / Form 601 Schedule H box 31
151	application (HD)	location (LO)	antenna (AN)	frequency (FR)		time_begin_operations	TimeBeginOperations	int (11)	NO		NULL		Form 601 Schedule G box 24
152	application (HD)	location (LO)	antenna (AN)	frequency (FR)		time_end_operations	TimeEndOperations	int (11)	NO		NULL		Form 601 Schedule G box 24
153	application (HD)	location (LO)	antenna (AN)	frequency (FR)		power_output	PowerOutput	decimal (15,3)	NO		NULL	W	Form 601 Schedule G box 23 / Form 601 Schedule H box 35 / Form 601 Schedule J box 19 / Form 601 Schedule M box 36	This is the actual operating power.
154	application (HD)	location (LO)	antenna (AN)	frequency (FR)		power_erp	PowerErp	decimal (15,3)	NO		NULL	W	Form 601 Schedule F box 18 / Form 601 Schedule H box 36 / Form 601 Schedule J box 18 / Form 601 Schedule M box 37
155	application (HD)	location (LO)	antenna (AN)	frequency (FR)		tolerance	Tolerance	decimal (6,5)	NO		NULL	%	Form 601 Schedule I Supplement 4 box 6
156	application (HD)	location (LO)	antenna (AN)	frequency (FR)		frequency_ind	FrequencyInd	char (1)	YES		NULL			reserved for future use
157	application (HD)	location (LO)	antenna (AN)	frequency (FR)		status	Status	char (1)	YES		NULL			reserved for future use
158	application (HD)	location (LO)	antenna (AN)	frequency (FR)		eirp	Eirp	decimal (7,1)	NO		NULL	dBm	Form 601 Schedule I Supplement 4 box 7 / Form 601 Schedule E (supplement - Site / Specific Technical Data) box 17
159	application (HD)	location (LO)	antenna (AN)	frequency (FR)		transmitter_make	TransmitterMake	varchar (25)	YES		NULL		Form 601 Schedule I Supplement 4 box 11 / Form 601 Schedule M box 28
160	application (HD)	location (LO)	antenna (AN)	frequency (FR)		transmitter_model	TransmitterModel	varchar (25)	YES		NULL		Form 601 Schedule I Supplement 4 box 12 / Form 601 Schedule M box 29
161	application (HD)	location (LO)	antenna (AN)	frequency (FR)		auto_transmitter_power_control	AutoTransmitterPowerControl	char (1)	YES		NULL		Form 601 Schedule I Supplement 4 box 13	Yes / No
162	application (HD)	location (LO)	antenna (AN)	frequency (FR)		cnt_mobile_units	CntMobileUnits	int (11)	NO		NULL		Form 601 Schedule H box 33	Number of Units
163	application (HD)	location (LO)	antenna (AN)	frequency (FR)		cnt_mob_pagers	CntMobilePagers	int (11)	NO		NULL		Form 601 Schedule H box 34	Number of Paging Receivers
164	application (HD)	location (LO)	antenna (AN)	frequency (FR)		freq_seq_id	freq_seq_id	int (11)	NO	PRI	NULL			LM assignments can have multiple emission codes for same frequency, thus frequency records will be duplicated. This field provides a means of decoding this information. / Pointer to: “FrequencyNumber”
165	application (HD)	location (LO)	antenna (AN)	frequency (FR)		status_code	status_code	char (1)	YES		NULL
166	application (HD)	location (LO)	antenna (AN)	frequency (FR)		status_date	status_date	varchar (12)	YES		NULL
167	application (HD)	location (LO)	antenna (AN)	frequency (FR)	emission (EM)	record_type		char (2)	NO		NULL			"EM"
168	application (HD)	location (LO)	antenna (AN)	frequency (FR)	emission (EM)	unique_system_identifier	UniqueSystemIdentifier	bigint (20)	NO		NULL		Assigned by ULS
169	application (HD)	location (LO)	antenna (AN)	frequency (FR)	emission (EM)	uls_file_number	UlsFileNumber	char (14)	YES		NULL		For an application: assigned by ULS / For a license: null
170	application (HD)	location (LO)	antenna (AN)	frequency (FR)	emission (EM)	ebf_number	EbfNumber	varchar (30)	YES		NULL		NULL except for Electronic Batch Filed applications
171	application (HD)	location (LO)	antenna (AN)	frequency (FR)	emission (EM)	call_sign	Callsign	char (10)	NO	PRI	NULL		For an application: null / For a license: assigned by ULS
172	application (HD)	location (LO)	antenna (AN)	frequency (FR)	emission (EM)	location_number	LocationNumber	int (11)	NO	PRI	NULL		Form 601 Schedule G box 20 / Form 601 Schedule H box 29 / Form 601 Schedule J box 14 / Form 601 Schedule M box 2
173	application (HD)	location (LO)	antenna (AN)	frequency (FR)	emission (EM)	antenna_number	AntennaNumber	int (11)	NO	PRI	NULL		Form 601 Schedule G box 21 / Form 601 Schedule H box 30 / Form 601 Schedule J box 15
174	application (HD)	location (LO)	antenna (AN)	frequency (FR)	emission (EM)	frequency_assigned	FrequencyAssigned	decimal (16,8)	NO		NULL		Form 601 Schedule G box 22a, 22b / Form 601 Schedule H box 31 / Form 601 Schedule I Supplement 4 box 4 / Form 601 Schedule J box 16	“Frequency Assigned / Channel Center”
175	application (HD)	location (LO)	antenna (AN)	frequency (FR)	emission (EM)	emission_action_performed	EmissionActionPerformed	char (1)	YES		NULL		Form 601 Schedule G box 19 / Form 601 Schedule H box 28 / Form 601 Schedule I Supplement 4 box 3 / Form 601 Schedule J box 13 / Form 601 Schedule M box 1	Add / Mod / Delete
176	application (HD)	location (LO)	antenna (AN)	frequency (FR)	emission (EM)	emission_code	EmissionCode	char (10)	NO		NULL		Form 601 Schedule G box 26 / Form 601 Schedule H box 37 / Form 601 Schedule I Supplement 4 box 8 / Form 601 Schedule J box 20 / Form 601 Schedule M box 38 / Form 601 Schedule E (supplement - Site Specific Technical Data) box 18
177	application (HD)	location (LO)	antenna (AN)	frequency (FR)	emission (EM)	digital_mod_rate	DigitalModRate	decimal (8,1)	NO		NULL		Form 601 Schedule I Supplement 4 box 9
178	application (HD)	location (LO)	antenna (AN)	frequency (FR)	emission (EM)	digital_mod_type	DigitalModType	char (255)	YES		NULL		Form 601 Schedule I Supplement 4 box 10 / Form 601 Schedule M box 39 / Form 601 Schedule E (supplement - Site Specific Technical Data) box 19
179	application (HD)	location (LO)	antenna (AN)	frequency (FR)	emission (EM)	frequency_number	FrequencyNumber	int (11)	NO	PRI	NULL		ULS assigned sequence number	Pointer to: freq_seq_id
180	application (HD)	location (LO)	antenna (AN)	frequency (FR)	emission (EM)	status_code		char (1)	YES		NULL
181	application (HD)	location (LO)	antenna (AN)	frequency (FR)	emission (EM)	status_date		varchar (12)	YES		NULL
182	application (HD)	location (LO)	antenna (AN)	frequency (FR)	emission (EM)	emission_sequence_id		int (11)	YES		NULL
183	application (HD)	location (LO)	antenna (AN)	frequency (FR)	transmission (TP)	record_type		char (2)	NO		NULL			AM (should be TP?)
184	application (HD)	location (LO)	antenna (AN)	frequency (FR)	transmission (TP)	unique_system_identifier	UniqueSystemIdentifier	bigint (20)	NO		NULL		Assigned by ULS
185	application (HD)	location (LO)	antenna (AN)	frequency (FR)	transmission (TP)	uls_file_number	UlsFileNumber	char (14)	YES		NULL		For an application: assigned by ULS / For a license: null
186	application (HD)	location (LO)	antenna (AN)	frequency (FR)	transmission (TP)	ebf_number	EbfNumber	varchar (30)	YES		NULL		NULL except for Electronic Batch Filed applications
187	application (HD)	location (LO)	antenna (AN)	frequency (FR)	transmission (TP)	call_sign	Callsign	char (10)	NO	PRI	NULL		For an application: null / For a license: assigned by ULS
188	application (HD)	location (LO)	antenna (AN)	frequency (FR)	transmission (TP)	location_number	LocationNumber	int (11)	NO	PRI	NULL
189	application (HD)	location (LO)	antenna (AN)	frequency (FR)	transmission (TP)	antenna_number	AntennaNumber	int (11)	NO	PRI	NULL
190	application (HD)	location (LO)	antenna (AN)	frequency (FR)	transmission (TP)	frequency_number	FrequencyNumber	int (11)	NO	PRI	NULL
191	application (HD)	location (LO)	antenna (AN)	frequency (FR)	transmission (TP)	freq_proto_seq_id	PrototypeSequenceID	int (11)	YES		NULL		NN assignments can have multiple Protocols codes for same frequency, thus frequency records will be duplicated. This field provides a means of decoding this information. / Pointer to: “FrequencyNumber”
192	application (HD)	location (LO)	antenna (AN)	frequency (FR)	transmission (TP)	freq_proto_code_desc	Protocol	varchar (40)	NO		NULL
193	application (HD)	location (LO)	antenna (AN)	frequency (FR)	transmission (TP)	a_freq_proto_other	ProtocolDescription	varchar (255)	NO		NULL
194	application (HD)	location (LO)	antenna (AN)	frequency (FR)	transmission (TP)	action_performed	ActionPerformed	char (1)	YES		NULL
195	application (HD)	location (LO)	antenna (AN)	frequency (FR)	transmission (TP)	status_code	StatusCode	char (1)	YES		NULL
196	application (HD)	location (LO)	antenna (AN)	frequency (FR)	transmission (TP)	status_date	StatusDate	varchar (12)	YES		NULL
197	application (HD)	location (LO)	antenna (AN)	frequency (FR)	radial (RA)	record_type		char (2)	NO		NULL			"RA"
198	application (HD)	location (LO)	antenna (AN)	frequency (FR)	radial (RA)	unique_system_identifier	UniqueSystemIdentifier	bigint (20)	NO		NULL		Assigned by ULS
199	application (HD)	location (LO)	antenna (AN)	frequency (FR)	radial (RA)	uls_file_number	UlsFileNumber	char (14)	YES		NULL		For an application: assigned by ULS / For a license: null
200	application (HD)	location (LO)	antenna (AN)	frequency (FR)	radial (RA)	ebf_number	EbfNumber	varchar (30)	YES		NULL		NULL except for Electronic Batch Filed applications
201	application (HD)	location (LO)	antenna (AN)	frequency (FR)	radial (RA)	call_sign	Callsign	char (10)	NO	PRI	NULL		For an application: null / For a license: assigned by ULS
202	application (HD)	location (LO)	antenna (AN)	frequency (FR)	radial (RA)	radial_action_performed	RadialActionPerformed	char (1)	YES		NULL		Form 601 Schedule F box 16 / Form 601 Schedule J box 21	A = add / M = modify / D = delete
203	application (HD)	location (LO)	antenna (AN)	frequency (FR)	radial (RA)	location_number	LocationNumber	int (11)	NO	PRI	NULL		Form 601 Schedule F box 17 / Form 601 Schedule J box 22
204	application (HD)	location (LO)	antenna (AN)	frequency (FR)	radial (RA)	antenna_number	AntennaNumber	int (11)	NO	PRI	NULL		Form 601 Schedule F box 18 / Form 601 Schedule J box 23
205	application (HD)	location (LO)	antenna (AN)	frequency (FR)	radial (RA)	frequency_number	Frequency	int (11)	NO	PRI	NULL	MHz	Form 601 Schedule J box 24
206	application (HD)	location (LO)	antenna (AN)	frequency (FR)	radial (RA)	frequency_assigned		decimal (16,8)	NO		NULL			Not in Definitions List
207	application (HD)	location (LO)	antenna (AN)	frequency (FR)	radial (RA)	frequency_upper_band		decimal (16,8)	NO		NULL			Not in Definitions List
208	application (HD)	location (LO)	antenna (AN)	frequency (FR)	radial (RA)	radial_direction	RadialDirection	decimal (3,0)	NO	PRI	NULL	deg		0, 45, 90, 135, 180, 225, 270 or 315
209	application (HD)	location (LO)	antenna (AN)	frequency (FR)	radial (RA)	radial_haat	RadialHaat	decimal (5,1)	NO		NULL	m	Form 601 Schedule F box 20 / Form 601 Schedule J box 25
210	application (HD)	location (LO)	antenna (AN)	frequency (FR)	radial (RA)	radial_erp	RadialErp	decimal (7,3)	NO		NULL	W	Form 601 Schedule F box 21 / Form 601 Schedule J box 26
211	application (HD)	location (LO)	antenna (AN)	frequency (FR)	radial (RA)	dist_to_sab	DistToSab	decimal (4,1)	NO		NULL		ULS calculated	Distance to Service Area Boundary
212	application (HD)	location (LO)	antenna (AN)	frequency (FR)	radial (RA)	dist_to_cgsa	DistToCgsa	decimal (4,1)	NO		NULL	km	Form 601 Schedule F box 22	Cellular Geographic Service Area
213	application (HD)	location (LO)	antenna (AN)	frequency (FR)	radial (RA)	status_code		char (1)	YES		NULL
214	application (HD)	location (LO)	antenna (AN)	frequency (FR)	radial (RA)	status_date		varchar (12)	YES		NULL
215	application (HD)	party (EN)				record_type		char (2)	NO		NULL			"EN"
216	application (HD)	party (EN)				unique_system_identifier	UniqueSystemIdentifier	bigint (20)	NO		NULL		Assigned by ULS
217	application (HD)	party (EN)				uls_file_number	UlsFileNumber	char (14)	YES		NULL		For an application: assigned by ULS / For a license: null
218	application (HD)	party (EN)				ebf_number	EbfNumber	varchar (30)	YES		NULL		NULL except for Electronic Batch Filed applications
219	application (HD)	party (EN)				call_sign	Callsign	char (10)	NO	PRI	NULL		For an application: null / For a license: assigned by ULS
220	application (HD)	party (EN)				entity_type	EntityType	char (2)	NO		NULL			L = Licensee or Assignee / CL = Licensee Contact / O = Owner / R = Assignor or Transferor / E = Transferee / CR = Assignor or Transferor Contact / CE = Transferee contact
221	application (HD)	party (EN)				licensee_id	LicenseeId	char (9)	YES		NULL		Main Form 601 box 15 / Main Form 603 box 49	This is a unique number assigned by ULS. It is used in place of an applicant's or licensee's TIN for public viewing; it may be null for legacy licenses and applications.
222	application (HD)	party (EN)				entity_name	EntityName	varchar (200)	NO	MUL	NULL		Main Form 601 box 17, 28, 31 / Main Form 603 box 20, 32, 45, 56, 69, 72, 83 / Main Form 605 box 12
223	application (HD)	party (EN)				first_name	FirstName	varchar (20)	YES		NULL		Main Form 601 box 16, 30 / Main Form 603 box 19, 31, 44, 55, 68, 82 / Main Form 605 box 11
224	application (HD)	party (EN)				mi	Mi	char (1)	YES		NULL		Main Form 601 box 16, 30 / Main Form 603 box 19, 31, 44, 55, 68, 82 / Main Form 605 box 11
225	application (HD)	party (EN)				last_name	LastName	varchar (20)	YES		NULL		Main Form 601 box 16, 30 / Main Form 603 box 19, 31, 44, 55, 68, 82 / Main Form 605 box 11
226	application (HD)	party (EN)				suffix	Suffix	char (3)	YES		NULL		Main Form 601 box 16, 30 / Main Form 603 box 19, 31, 44, 55, 68, 82 / Main Form 605 box 11
227	application (HD)	party (EN)				phone	Phone	char (10)	YES		NULL		Main Form 601 box 24, 38 / Main Form 603 box 27, 39, 52, 63, 78, 90 / Main Form 605 box 20
228	application (HD)	party (EN)				fax		char (10)	YES		NULL		Main Form 601 box 25, 39 / Main Form 603 box 28, 40, 53, 64, 79, 91 / Main Form 605 box 21
229	application (HD)	party (EN)				email		varchar (50)	YES	MUL	NULL		Main Form 601 box 26, 40 / Main Form 603 box 29, 41, 54, 65, 80, 92 / Main Form 605 box 22
230	application (HD)	party (EN)				street_address		varchar (60)	YES		NULL		Main Form 601 box 20, 34 / Main Form 603 box 23, 35, 48, 59, 74, 86 / Main Form 605 box 15
231	application (HD)	party (EN)				city		varchar (20)	YES		NULL		Main Form 601 box 21, 35 / Main Form 603 box 24, 36, 49, 60, 75, 87 / Main Form 605 box 16
232	application (HD)	party (EN)				state		char (2)	YES		NULL		Main Form 601 box 22, 36 / Main Form 603 box 25, 37, 50, 61, 76, 88 / Main Form 605 box 17
233	application (HD)	party (EN)				zip_code		char (9)	YES		NULL		Main Form 601 box 23, 37 / Main Form 603 box 26, 38, 51, 62, 77, 89 / Main Form 605 box 18
234	application (HD)	party (EN)				po_box		varchar (20)	YES		NULL		Main Form 601 box 19, 33 / Main Form 603 box 22, 34, 47, 58, 73, 85 / Main Form 605 box 14
235	application (HD)	party (EN)				attention_line		varchar (35)	YES		NULL		Main Form 601 box 18, 32 / Main Form 603 box 21, 33, 46, 57, 70, 84 / Main Form 605 box 13
236	application (HD)	party (EN)				sgin		char (3)	YES		NULL			Sub Group Id Number (Null for export)
237	application (HD)	party (EN)				frn		char (10)	YES		NULL		Main Form 601 box 10 / Main Form 603 box 18, 43, 67, 71 / Main Form 605 box 9	FCC Registration Number (FRN)
238	application (HD)	party (EN)				applicant_type_code		char (1)	YES		NULL		Main Form 601 box 14 / Main Form 603 box 17, 42, 66 / Main Form 605 box 10	B = Amateur Club / C = Corporation / G = Governmental Entity / I = Individual / J = Joint Venture / L = Limited Liability Corporation / M = Military Recreation / O = Consortium / P = Partnership / R = RACES / T = Trust / U = Unincorporated Association
239	application (HD)	party (EN)				applicant_type_other		char (40)	YES		NULL		Main Form 601 box 14 / Main Form 603 box 17, 42, 66
240	application (HD)	party (EN)				status_code		char (1)	YES		NULL
241	application (HD)	party (EN)				status_date		varchar (12)	YES		NULL
242	application (HD)	path (PA)				record_type		char (2)	NO		NULL			"PA"
243	application (HD)	path (PA)				unique_system_identifier	UniqueSystemIdentifier	bigint (20)	NO		NULL		Assigned by ULS
244	application (HD)	path (PA)				uls_file_number	UlsFileNumber	char (14)	YES		NULL		For an application: assigned by ULS / For a license: null
245	application (HD)	path (PA)				ebf_number	EbfNumber	varchar (30)	YES		NULL		NULL except for Electronic Batch Filed applications
246	application (HD)	path (PA)				call_sign	Callsign	char (10)	NO	PRI	NULL		For an application: null / For a license: assigned by ULS
247	application (HD)	path (PA)				path_action_performed	PathActionPerformed	char (1)	YES		NULL		Form 601 Schedule I Supplement 2 box 3	Add / Mod / Delete
248	application (HD)	path (PA)				path_number	PathNumber	int (11)	NO	PRI	NULL		Form 601 Schedule I Supplement 2 box 2
249	application (HD)	path (PA)				transmit_location_number	TransmitLocationNumber	int (11)	NO		NULL
250	application (HD)	path (PA)				transmit_antenna_number	TransmitAntennaNumber	int (11)	NO		NULL
251	application (HD)	path (PA)				receiver_location_number	ReceiverLocationNumber	int (11)	NO		NULL
252	application (HD)	path (PA)				receiver_antenna_number	ReceiverAntennaNumber	int (11)	NO		NULL
253	application (HD)	path (PA)				mas_dems_subtype	MasDemsSubtype	char (2)	YES		NULL		Form 601 Schedule I Supplement 2 4a	MAS and DEMS operations only. / FD / FI / FO / FT / MD / MM / MO / MT
254	application (HD)	path (PA)				path_type_desc	PathTypeDesc	char (20)	NO		NULL		Form 601 Schedule I Supplement 2 4b	“Path Type Code” / AR = Area / MM = Mobile / MR = Master-Remote / NU = Nodal-User / PM = ??? / PP = Fixed Point-to-Point / RM = Remote-Master / UN = User-Nodal
255	application (HD)	path (PA)				passive_receiver_indicator	PassiveReceiverIndicato	char (1)	NO		NULL		Form 601 Schedule I Supplement 2 box 19	Yes / No
256	application (HD)	path (PA)				country_code	CountryCode	char (3)	YES		NULL		Form 601 Schedule I Supplement 2 box 18	If receiver outside USA, country where receiver is located.
257	application (HD)	path (PA)				interference_to_gso	InterferenceToGso	char (1)	YES		NULL		Form 601 Schedule I Supplement 2 box 20	Geostationary Satellite Orbit / Yes / No
258	application (HD)	path (PA)				receiver_call_sign	ReceiverCallsign	varchar (10)	YES		NULL		Form 601 Schedule I Supplement 2 box 24
259	application (HD)	path (PA)				angular_sep	AngularSeparation	decimal (3,2)	YES		NULL	deg	Form 601 Schedule I Supplement 2 box 20a	Angular separation between the main transmit beam for this path and the geostationary satellite arc to the nearest tenth of a degree.
260	application (HD)	path (PA)				cert_no_alternative	CertNoAlternative	char (1)	YES		NULL		Form 601 Schedule I Supplement 2 box 20b	Yes / No
261	application (HD)	path (PA)				cert_no_interference	CertNoInterference	char (1)	YES		NULL		Form 601 Schedule I Supplement 2 box 20c	Yes / No
262	application (HD)	path (PA)				status_code	status_code	char (1)	YES		NULL
263	application (HD)	path (PA)				status_date	status_date	varchar (12)	YES		NULL
264	application (HD)	path (PA)	segment (SG)			record_type		char (2)	NO		NULL			"SG"
265	application (HD)	path (PA)	segment (SG)			unique_system_identifier	UniqueSystemIdentifier	bigint (20)	NO		NULL		Assigned by ULS
266	application (HD)	path (PA)	segment (SG)			uls_file_number	UlsFileNumber	char (14)	YES		NULL		For an application: assigned by ULS / For a license: null
267	application (HD)	path (PA)	segment (SG)			ebf_number	EbfNumber	varchar (30)	YES		NULL		NULL except for Electronic Batch Filed applications
268	application (HD)	path (PA)	segment (SG)			call_sign	Callsign	char (10)	NO	PRI	NULL		For an application: null / For a license: assigned by ULS
269	application (HD)	path (PA)	segment (SG)			segment_action_performed	SegmentActionPerformed	char (1)	YES		NULL		Form 601 Schedule I Supplement 2 box 3	A = add / M = modify / D = delete
270	application (HD)	path (PA)	segment (SG)			path_number		int (11)	NO	PRI	0		Form 601 Schedule I Supplement 2 box 2
271	application (HD)	path (PA)	segment (SG)			transmit_location		int (11)	NO		NULL		Form 601 Schedule I Supplement 1 box 2
272	application (HD)	path (PA)	segment (SG)			transmit_antenna	PathNumber	int (11)	NO		NULL
273	application (HD)	path (PA)	segment (SG)			receiver_location	TransmitLocation	int (11)	NO		NULL		Form 601 Schedule I Supplement 2 box 2
274	application (HD)	path (PA)	segment (SG)			receiver_antenna	TransmitAntenna	int (11)	NO		NULL
275	application (HD)	path (PA)	segment (SG)			segment_number	ReceiverLocation	int (11)	NO	PRI	NULL
276	application (HD)	path (PA)	segment (SG)			segment_length	ReceiverAntenna	decimal (12,6)	YES		NULL
277	application (HD)	path (PA)	segment (SG)			status_code	SegmentNumber	char (1)	YES		NULL
278	application (HD)	path (PA)	segment (SG)			status_date	SegmentLength	varchar (12)	YES		NULL
279	application (HD)	broadcast (BC)				record_type		char (2)	NO		NULL			"BC"
280	application (HD)	broadcast (BC)				unique_system_identifier	UniqueSystemIdentifier	bigint (20)	NO		NULL		Assigned by ULS
281	application (HD)	broadcast (BC)				uls_file_number	UlsFileNumber	char (14)	YES		NULL		For an application: assigned by ULS / For a license: null
282	application (HD)	broadcast (BC)				ebf_number	EbfNumber	varchar (30)	YES		NULL		NULL except for Electronic Batch Filed applications
283	application (HD)	broadcast (BC)				call_sign	Callsign	char (10)	NO	PRI	NULL		For an application: null / For a license: assigned by ULS
284	application (HD)	broadcast (BC)				broadcast_call_sign	BroadcastCallsign	char (10)	YES		NULL
285	application (HD)	broadcast (BC)				broadcast_city	BroadcastCity	char (20)	YES		NULL		Form 601 Schedule H box 12 / Form 601 Schedule I box 12c
286	application (HD)	broadcast (BC)				broadcast_state	BroadcastState	char (2)	YES		NULL		Form 601 Schedule H box 12, 14 / Form 601 Schedule I box 12c, 13
287	application (HD)	broadcast (BC)				parent_facility_id	ParentFacilityId	int (11)	NO	MUL	NULL		Form 601 Schedule H box 10 / Form 601 Schedule I box 12a	Facility ID of Parent Station
288	application (HD)	broadcast (BC)				parent_class_code	ParentClassCode	char (2)	YES		NULL		Form 601 Schedule H box 11 / Form 601 Schedule I box 12b	Radio Service Code of Parent Station
289	application (HD)	broadcast (BC)				nonparent_type_code	NonparentTypeCode	char (1)	YES		NULL		Form 601 Schedule H box 13	B = Broadcast Network Entity / C = Television Cable Operator / M = Motion Picture Producer / T = Television Producer
290	application (HD)	coast and ground (CG)				record_type		char (2)	YES		NULL			"CG"
291	application (HD)	coast and ground (CG)				unique_system_identifier	UniqueSystemIdentifier	bigint (20)	NO		NULL		Assigned by ULS
292	application (HD)	coast and ground (CG)				uls_file_number	UlsFileNumber	char (14)	YES		NULL		For an application: assigned by ULS / For a license: null
293	application (HD)	coast and ground (CG)				ebf_number	EbfNumber	varchar (30)	YES		NULL		NULL except for Electronic Batch Filed applications
294	application (HD)	coast and ground (CG)				call_sign	Callsign	char (10)	NO	PRI	NULL		For an application: null / For a license: assigned by ULS
295	application (HD)	coast and ground (CG)				station_available	station_available	char (1)	YES		NULL
296	application (HD)	coast and ground (CG)				public_correspondence	public_correspondence	char (1)	YES		NULL
297	application (HD)	coast and ground (CG)				station_identifier	station_identifier	char (12)	YES		NULL
298	application (HD)	coast and ground (CG)				aeronautical_enroute_call_sign	aeronautical_enroute_call_sign	char (10)	YES		NULL
299	application (HD)	coast and ground (CG)				faa_office_notified	faa_ office_ notified	varchar (255)	YES		NULL
300	application (HD)	coast and ground (CG)				date_faa_notified	date_ faa_ notified	char (10)	YES		NULL
301	application (HD)	coast and ground (CG)				seeking_authorization	seeking_ authorization	char (1)	YES		NULL
302	application (HD)	coast and ground (CG)				regularly_engaged	regularly_ engaged	char (1)	YES		NULL
303	application (HD)	coast and ground (CG)				engaged	engaged	char (1)	YES		NULL
304	application (HD)	coast and ground (CG)				public_mooring	public_ mooring	char (1)	YES		NULL
305	application (HD)	coast and ground (CG)				servicing	servicing	char (1)	YES		NULL
306	application (HD)	coast and ground (CG)				fixed_station	fixed_ station	char (1)	YES		NULL
307	application (HD)	coast and ground (CG)				maritime_support	maritime_ support	char (1)	YES		NULL
308	application (HD)	coast and ground (CG)				aeronautical_fixed	aeronautical_ fixed	char (1)	YES		NULL
309	application (HD)	coast and ground (CG)				unicom	unicom	char (1)	YES		NULL
310	application (HD)	coast and ground (CG)				search_and_rescue	search_ and_ rescue	char (1)	YES		NULL
311	application (HD)	coast and ground (CG)				flight_test_uhf	flight_ test_ uhf	char (1)	YES		NULL
312	application (HD)	coast and ground (CG)				flight_test_manufacturer	flight_ test_ manufacturer	char (1)	YES		NULL
313	application (HD)	coast and ground (CG)				flight_test_parent_corporation	flight_ test_ parent_ corporation	char (1)	YES		NULL
314	application (HD)	coast and ground (CG)				flight_test_educational	flight_ test_ educational	char (1)	YES		NULL
315	application (HD)	coast and ground (CG)				flight_school_certitication	flight_ school_ certitication	char (1)	YES		NULL
316	application (HD)	coast and ground (CG)				lighter_than_air	lighter_ than_ air	char (1)	YES		NULL
317	application (HD)	coast and ground (CG)				ballooning	ballooning	char (1)	YES		NULL
318	application (HD)	coast and ground (CG)				located_at_airport	located_ at_ airport	char (1)	YES		NULL
319	application (HD)	coast and ground (CG)				radiodetermination_not_faa	radiodetermination_ not_ faa	char (1)	YES		NULL
320	application (HD)	coast and ground (CG)				radiodetermination_equipment	radiodetermination_ equipment	char (1)	YES		NULL
321	application (HD)	coast and ground (CG)				radiodetermination_public	radiodetermination_ public	char (1)	YES		NULL
322	application (HD)	coast and ground (CG)				radiodetermination_elts	radiodetermination_ elts	char (1)	YES		NULL
323	application (HD)	coast and ground (CG)				civil_air_patrol	civil_ air_ patrol	char (1)	YES		NULL
324	application (HD)	coast and ground (CG)				aeronautical_enroute	aeronautical_ enroute	char (1)	YES		NULL
325	application (HD)	coast and ground (CG)				mobile_routine	mobile_ routine	char (1)	YES		NULL
326	application (HD)	coast and ground (CG)				mobile_owner_operator	mobile_ owner_ operator	char (1)	YES		NULL
327	application (HD)	coast and ground (CG)				mobile_agreement	mobile_ agreement	char (1)	YES		NULL
328	application (HD)	coast and ground (CG)				coast_ground_identifier	coast_ ground_ identifier	char (12)	YES		NULL
329	application (HD)	coast and ground (CG)				selective_call_sign_identifier	selective_ call_ sign_ identifier	char (4)	YES		NULL
330	application (HD)	coast and ground (CG)				station_class	station_ class	char (4)	YES		NULL
331	application (HD)	coast and ground (CG)				status_code	status_code	char (1)	YES		NULL
332	application (HD)	coast and ground (CG)				status_date	status_date	varchar (12)	YES		NULL
333	application (HD)	freq coord (FC)				record_type		char (2)	YES		NULL			"FC"
334	application (HD)	freq coord (FC)				unique_system_identifier	UniqueSystemIdentifier	bigint (20)	NO	PRI	NULL		Assigned by ULS
335	application (HD)	freq coord (FC)				uls_file_number	UlsFileNumber	char (14)	YES		NULL		For an application: assigned by ULS / For a license: null
336	application (HD)	freq coord (FC)				ebf_number	EbfNumber	varchar (30)	YES		NULL		NULL except for Electronic Batch Filed applications
337	application (HD)	freq coord (FC)				coordination_number		char (25)	YES		NULL		Form 601 Schedule H box 3, Form 601 Schedule I box 8
338	application (HD)	freq coord (FC)				coordinator_name		varchar (40)	YES		NULL		Form 601 Schedule H box 4, Form 601 Schedule I box 9
339	application (HD)	freq coord (FC)				coordinator_phone		char (10)	YES		NULL		Form 601 Schedule H box 5, Form 601 Schedule I box 10
340	application (HD)	freq coord (FC)				freq_coordination_date		char (10)	YES		NULL		Form 601 Schedule H box 6, Form 601 Schedule I box 11	"mm/dd/yyyy"
341	application (HD)	freq coord (FC)				action_performed		char (1)	YES		NULL		Assigned by ULS	A = add / M = modify / D = delete / U = undelete
342	application (HD)	int addr (IA)				record_type		char (2)	NO		NULL			"IA"
343	application (HD)	int addr (IA)				unique_system_identifier	UniqueSystemIdentifier	bigint (20)	NO		NULL		Assigned by ULS
344	application (HD)	int addr (IA)				uls_file_number	UlsFileNumber	char (14)	YES		NULL		For an application: assigned by ULS / For a license: null
345	application (HD)	int addr (IA)				ebf_number	EbfNumber	varchar (30)	YES		NULL		NULL except for Electronic Batch Filed applications
346	application (HD)	int addr (IA)				call_sign	Callsign	char (10)	NO	PRI	NULL		For an application: null / For a license: assigned by ULS
347	application (HD)	int addr (IA)				international_address_1	international_address_1	varchar (60)	YES		NULL
348	application (HD)	int addr (IA)				international_address_2	international_address_2	varchar (60)	YES		NULL
349	application (HD)	int addr (IA)				international_city	international_city	varchar (30)	NO		NULL
350	application (HD)	int addr (IA)				country	country	varchar (20)	NO		NULL
351	application (HD)	int addr (IA)				international_zip_code	international_zip_code	varchar (20)	YES		NULL
352	application (HD)	int addr (IA)				international_phone	international_phone	char (20)	YES		NULL
353	application (HD)	int addr (IA)				international_fax	international_fax	char (20)	YES		NULL
354	application (HD)	location (LO)	antenna (AN)	rcvr (RC)		record_type		char (2)	YES		NULL			"RC"
355	application (HD)	location (LO)	antenna (AN)	rcvr (RC)		unique_system_identifier	UniqueSystemIdentifier	bigint (20)	NO		NULL		Assigned by ULS
356	application (HD)	location (LO)	antenna (AN)	rcvr (RC)		uls_file_number	UlsFileNumber	char (14)	YES		NULL		For an application: assigned by ULS / For a license: null
357	application (HD)	location (LO)	antenna (AN)	rcvr (RC)		ebf_number	EbfNumber	varchar (30)	YES		NULL		NULL except for Electronic Batch Filed applications
358	application (HD)	location (LO)	antenna (AN)	rcvr (RC)		call_sign	Callsign	char (10)	NO	PRI	NULL		For an application: null / For a license: assigned by ULS
359	application (HD)	location (LO)	antenna (AN)	rcvr (RC)		radial_action_performed	RadialActionPerformed	char (1)	YES		NULL		Form 601 Schedule M box 1	A = add / M = modify / D = delete
360	application (HD)	location (LO)	antenna (AN)	rcvr (RC)		location_number	LocationNumber	int (11)	NO	PRI	0		Form 601 Schedule M box 4
361	application (HD)	location (LO)	antenna (AN)	rcvr (RC)		antenna_number	AntennaNumber	int (11)	NO	PRI	0		Assigned by ULS
362	application (HD)	location (LO)	antenna (AN)	rcvr (RC)		receiver_make	ReceiverMake	varchar (25)	YES		NULL		Form 601 Schedule M box 40
363	application (HD)	location (LO)	antenna (AN)	rcvr (RC)		receiver_model	ReceiverModel	varchar (25)	YES		NULL		Form 601 Schedule M box 41
364	application (HD)	location (LO)	antenna (AN)	rcvr (RC)		receiver_stability	ReceiverStability	decimal (6,5)	YES		NULL		Form 601 Schedule M box 42
365	application (HD)	location (LO)	antenna (AN)	rcvr (RC)		receiver_noise_figure	ReceiverNoiseFigure	decimal (5,2)	YES		NULL		Form 601 Schedule M box 43
366	application (HD)	location (LO)	antenna (AN)	rcvr (RC)		status_code	status_code	char (1)	YES		NULL
367	application (HD)	location (LO)	antenna (AN)	rcvr (RC)		status_date	status_date	varchar (12)	YES		NULL

## SSRF
Row #	L3	L4	L5	L6	L7	L8	L9	Data Item Tag	Data Item Name	Long Description	Format	R/O	Divergence	Group	Grp R/O	Notes for SME Review
1	Administrative	CodeList	Code					Description	Entry Description	In Data Item Description, the long text name of the code entry or a brief description of the entry to be created or modified.	S255	O
2	Administrative	CodeList	Code					Value	Code Value	In Data Item Value, enter the unique code entry within the code list.	S50	R
3	Administrative	CodeList						Action	Action Required	In Data Item Action, enter the intended type of modification to the given code list.	L:CAC	R
4	Administrative	CodeList						CodeListCode	Code List 3-letter Code	In Data Item CodeListCode, enter the three-letter code of an existing Code List to be modified, or an unused three-letter / code in the case of the creation of a new Code List.	US(3)	R
5	Administrative	CodeList						Description	New Code List Description	In Data Item Description, enter the description of the intended contents of new code list, and the element(s) where it will be used.	Memo	O
6	Administrative	CodeList						EffectiveDate	Effective Date	In Data Item EffectiveDate, enter the date by which the dataset is to be operational or effective.	Date	R
7	Administrative	CodeList						Origin	Originating Country/Body	In Data Item Origin, enter the country or organisation which is using the modified or new code.	L:CAO	O
8	Administrative	Dataset	MissingRef					MissingRef	Element Content	In Data Item MissingRef, enter the serial of a missing dataset.	pattern (S29)	R
9	Administrative	Dataset						Reason	Reason	In Data Item Reason, enter the reason linked to the Action performed on this dataset.	Memo	O
10	Administrative	Dataset						RetireDate	Retire Date	In Data Item RetireDate, enter the date this Dataset goes out of force.	Date	O
11	Administrative	Dataset						Serial	Serial	In Data Item Serial, enter the serial of the referenced Dataset.	pattern (S29)	R
12	Administrative							Action	Action	In Data Item Action, enter the action which triggered the transmission, or to be performed upon reception, of this dataset.	L:CDR	R
13	Administrative							MessageRef	Message Reference	In Data Item MessageRef enter the serial of the Message Dataset that is causing this response.	pattern (S29)	O				v07 / v08
14	Allotment	AllotFreq	LocationRestriction					LocationRestriction	Element Content	In Data Item LocationRestriction, enter the serial of a Location. This Location should be included in, or at least should intersect, the overall Allotment LocationRef.	S29	R
15	Allotment	AllotFreq						FreqMax	Maximum Frequency	In Data Item FreqMax, enter the maximum value of the frequencies in the range. / [XSL ERR MINMAX] If FreqMax is used, it MUST be greater than FreqMin.	UN(16,9) (MHz)	O		FreqRangeGrp	R	v04
16	Allotment	AllotFreq						FreqMin	Nominal or Minimum Frequency	In Data Item FreqMin, enter the nominal frequency or minimum value of the frequency range.	UN(16,9) (MHz)	R		FreqRangeGrp	R
17	Allotment	AllotFreq						AllotChannel	Frequency Identifier	In Data Item AllotChannel, enter a TACAN channel or net number	S6	O
18	Allotment	AllotFreq						PairedFreqMin	Paired Nominal or Minimum Frequency	In Data Item PairedFreqMin, enter the nominal frequency or minimum value of the frequency range, for the paired frequency or frequency range when the allotment is for a duplex system.	UN(16,9) (MHz)	O
19	Allotment	AllotFreq						TuningStep	Tuning Step	In Data Item TuningStep, enter the tuning increment.	UN(16,9) (MHz)	O
20	Allotment	Emission						EmsClass	Class Of Emission	In Data Item EmsClass, enter a three to five characters code, derived from the table below, representing the emission classification. If an "X" is used in any of the symbols, Remarks SHOULD be used to explain the nature of the signal. / First Symbol - Designates Type of Modulation of the Main Carrier / Unmodulated / N - Emission of unmodulated carrier / Amplitude Modulated / A - Double sideband / H - Single sideband, full carrier / R - Single sideband, reduced or variable level carrier / J - Single sideband, suppressed carrier / B - Independent sidebands / C - Vestigial sidebands / Angle-Modulated / F - Frequency modulation / G - Phase modulation / Amplitude and Angle-Modulated / D - Main carrier is amplitude-modulated and angle-modulated simultaneously or in a preestablished sequence Pulse / P - Sequence of unmodulated pulses / K - Modulated in amplitude / L - Modulated in width/duration / M - Modulated in position phase / Q - Carrier is angle-modulated during the period of the pulse / V - Combination of the foregoing or is produced by other means / Combination / W - Cases not covered above in which an emission consists of the main carrier being modulated, either simultaneously or in a preestablished sequence, in a combination of two or more of the following modes: amplitude, angle, pulse / Other / X - Cases not otherwise covered / - : Unknown (to be used only by legacy data) / Second Symbol - Designates the Nature of Signal(s) Modulating the Main Carrier / 0 - No modulating signal / 1 - A single channel containing quantised or digital information, not using a modulating subcarrier. (Excludes time-division multiplex) / 2 - A single channel containing quantised or digital information, using a modulating subcarrier / 3 - A single channel containing analogue information / 7 - Two or more channels containing quantised or digital information / 8 - Two or more channels containing analogue information / 9 - Composite system with one or more channels containing quantised or digital information, together with one or more channels containing analogue information / X - Cases not otherwise covered / - : Unknown (to be used only by legacy data) / Third Symbol - Type of Information to be Transmitted a / N - No information transmitted / A - Telegraphy - for aural reception / B - Telegraphy - for automatic reception / C - Facsimile / D - Data transmission, telemetry, telecommand / E - Telephony (including sound broadcasting) / F - Television (video) / W - Combination of the above / X - Cases not otherwise covered.b / - : Unknown (to be used only by legacy data) / a In Data Item this context, the word "information" does not include information of a constant, unvarying, nature such as that provided by standard frequency emissions, continuous wave, pulse radars, etc. / b A full explanation for the selection of the letter X shall be provided in Information unless the application is for a non-directional beacon in the bands 190-435 and 510-535 kHz. / Fourth Symbol - Designates the Details of Signal(s) / A - Two-condition code with elements of differing numbers and/or durations / B - Two-condition code with elements of the same number and duration without error correction / C - Two-condition code with elements of the same number and duration with error correction / D - Four-condition code in which each condition represents a signal element of one or more bits / E - Multi-condition code in which each condition represents a signal element of one or more bits / F - Multi-condition code in which each condition or combination of conditions represents a character / G - Sound of broadcasting quality (monophonic) / H - Sound of broadcasting quality (stereophonic or quadraphonic) / J - Sound of commercial quality (excluding categories defined for symbol K and L below) / K - Sound of commercial quality with the use of frequency inversion or band splitting / L - Sound of commercial quality with separate frequency modulated signals to control the level of demodulated signal / M - Monochrome / N - Color / W - Combination of the above / X - Cases not otherwise covered / Fifth Symbol - Designates the Nature of Multiplexing / N - None / C - Code-division multiplex (includes bandwidth expansion techniques) / F - Frequency-division multiplex / T - Time-division multiplex / W - Combination of frequency-division multiplex and time-division multiplex / X - Other types of multiplexing	pattern (S5)	O
21	Allotment	Emission						NecessaryBw	Necessary Bandwidth	In Data Item NecessaryBw, enter the necessary bandwidth which is defined as the value in MHz, for a given class of emission, the width of the frequency band which is just sufficient to ensure the transmission of information at the rate and with the quality required under specified conditions. This is approximately at the -20 dB level on an emission curve.	UN(16,9) (MHz)	O
22	Allotment	Emission						Power	Maximum Power	In Data Item Power, enter the maximum authorized power in dBW, for the given class of emission.	SN(10,7) (dBW)	O
23	Allotment	LocationRef						LocationRef	Element Content	In Data Item LocationRef, enter the serial of the referenced Location.	pattern (S29)	R
24	Allotment	POCInformation						Description	POC Description	In Data Item Description enter free text Contact information for legacy applications. When building new records, enter the contact information in the structured Contact, Role, or Organisation dataset.	Memo	O
25	Allotment	POCInformation						Serial	Serial of Referenced dataset	In Data Item Serial, enter the dataset identifier of the Contact, Organisation, or Role.	pattern (S29)	O
26	Allotment	POCInformation						Type	POC Type	In Data Item Type, enter the function of the referenced Contact or Organisation within the current dataset.	L:CCI	R
27	Allotment	Project						Description	Description	In Data Item Description, enter any additional amplifying information about the project.	Memo	O
28	Allotment	Project						Name	Project Name	In Data Item Name, enter the name of the project.	S30	R
29	Allotment	Project						Type	Project Type	In Data Item Type, enter the type of project.	L:CPJ	O
30	Allotment							ExpirationDate	Expiration Date	In Data Item ExpirationDate, enter the date at which the dataset will expire. The Expiration date should be less than five years from current date.	Date	O		ExpireReview	R
31	Allotment							ReviewDate	Review Date	In Data Item ReviewDate, enter the date by which the dataset is to be reviewed. The Review date should be less than five years from the effective date. In Data Item Spectrum Supportability datasets, this date indicate when the organisation responsible for re-initiating host coordination plans to resubmit a Spectrum Supportability request to the host nation for continued use of the equipment.	Date	O		ExpireReview	R
32	Allotment							DateResponseRequired	Date Response Required	In Data Item DateResponseRequired, enter the date by which the frequency assignment or Spectrum Supportability Reply is required by the user in order to complete necessary advanced operation coordination.	Date	O
33	Allotment							EffectiveDate	Effective Date	In Data Item EffectiveDate enter the date by which the dataset is to be operational or effective.	Date	R
34	Allotment							Requirement	Description of Requirement	In Data Item Requirement, enter any amplifying information on the requirement.	Memo	O
35	Allotment							Title	Title	In Data Item Title, enter an identifying name for this Allotment or Assignment.	S100	O
36	Allotment							UsageType	Type of Usage	In Data Item UsageType, enter the type of assignment request or approved assignment/allotment. In Data Item case of a rejected or cancelled assignment/allotment, use an associated Remarks to indicate the reason.	L:CUT	O
37	Antenna	Ant Hardware						ConnectorType	Antenna Connector Type	In Data Item ConnectorType, enter the type of connector used to attach the antenna to the equipment or the antenna to the transmission media that attaches the equipment to the antenna.	L:CCN	O				v08
38	Antenna	Ant Hardware						FeedOrientation	Antenna Feed Orientation	In Data Item FeedOrientation, enter the orientation of the feed when looking in the direction of the boresight. Examples of orientations are right, left, center, up, down, up-left, up-right, down-left, down-right.	S10	O
39	Antenna	Ant Hardware						FeedType	Antenna Feed Type	In Data Item FeedType, enter the element used to "illuminate" the reflector for an antenna unit.	L:CAF	O				v08
40	Antenna	Ant Hardware						LeadType	Antenna Lead Type	In Data Item LeadType, enter the type of device used for conducting or guiding the radio-frequency energy from the transmitter or receiver to the antenna (e.g., continuous waveguide).	L:CAL	O				v08
41	Antenna	AntMode	AntEfficiency					FreqMax	Maximum Frequency	In Data Item FreqMax, enter the maximum value of the frequencies in the range. / [XSL ERR MINMAX] If FreqMax is used, it MUST be greater than FreqMin.	UN(16,9) (MHz)	O		FreqRangeGrp	O	v04
42	Antenna	AntMode	AntEfficiency					FreqMin	Nominal or Minimum Frequency	In Data Item FreqMin, enter the nominal frequency or minimum value of the frequency range.	UN(16,9) (MHz)	R		FreqRangeGrp	O
43	Antenna	AntMode	AntEfficiency					Efficiency	Efficiency	In Data Item Efficiency, enter the efficiency of the antenna within the frequency range which is being reported.	UN(4,2) [0..100] (%)	R
44	Antenna	AntMode	AntFreqs					FreqMax	Maximum Frequency	In Data Item FreqMax, enter the maximum value of the frequencies in the range. / [XSL ERR MINMAX] If FreqMax is used, it MUST be greater than FreqMin.	UN(16,9) (MHz)	O		FreqRangeGrp	R	v04
45	Antenna	AntMode	AntFreqs					FreqMin	Nominal or Minimum Frequency	In Data Item FreqMin, enter the nominal frequency or minimum value of the frequency range.	UN(16,9) (MHz)	R		FreqRangeGrp	R
46	Antenna	AntMode	AntFreqs					Bandwidth	Bandwidth	In Data Item Bandwidth, as an alternative to FreqMin/FreqMax, enter the total operating bandwidth of the Antenna centered around FreqMin.	UN(16,9) (MHz)	O
47	Antenna	AntMode	AntFreqs					FreqUse	Frequency Use	In Data Item FreqUse, enter if the frequency range is used for transmit, receive, or both transmit and receive.	L:CAU	O				v08
48	Antenna	AntMode	AntGain					Calculated	Calculated Data Indicator	In Data Item Calculated, enter Yes to indicate that the data was calculated, or "No" if the data is issued from measurement. Leave blank if the origin of the data is not known.	L:CBO	O				v08
49	Antenna	AntMode	AntGain					Freq	Frequency	In Data Item Freq, enter the frequency at which the gain is expressed.	UN(16,9) (MHz)	O
50	Antenna	AntMode	AntGain					FrontToBackRatio	Front-to-back Ratio	In Data Item FrontToBackRatio, enter the front-to-back ratio of the main beam to the back lobe.	UN(5,2) (dB)	O
51	Antenna	AntMode	AntGain					Gain	Gain	In Data Item Gain, enter the antenna gain (in dBi - dB with reference to an isotropic source) in the direction of maximum radiation. For a negative gain (earth and space stations only), enter a dash before the value of the gain.	SN(6.3) (dBi)	R				v09
52	Antenna	AntMode	AntPattern	AntPatternPoint				Dir	Antenna Radiation Pattern Direction	In Data Item Dir, enter the direction in degrees in reference to the pointing angle of the antenna set to zero.	UN(5,2) [0..360] (deg)	R
53	Antenna	AntMode	AntPattern	AntPatternPoint				Gain	Antenna Radiation Pattern Gain	In Data Item Gain, enter the amount of gain for the direction relative to the main beam gain.	SN(5,2) (dB)	R
54	Antenna	AntMode	AntPattern					Calculated	Calculated Data Indicator	In Data Item Calculated, enter Yes to indicate that the data was calculated, or "No" if the data is issued from measurement. Leave blank if the origin of the data is not known.	L:CBO	O				v08
55	Antenna	AntMode	AntPattern					CutAngle	Pattern Cut Angle	In Data Item CutAngle, enter the angle of the pattern cut. It is the value of Phi for a Theta cut and the value of Theta for a Phi cut.	UN(5,2) [0..180] (deg)	O
56	Antenna	AntMode	AntPattern					CutType	Pattern Cut Type	In Data Item CutType enter the type of the pattern cut. A Theta cut holds Phi constant while varying Theta. A Phi cut holds Theta constant while varying Phi, where Theta is the angle off the boresight and Phi is the rotation angle about the boresight.	L:CTP	O				v08
57	Antenna	AntMode	AntPattern					Type	Radiation Pattern Type	In Data Item Type, enter the polarisation code for the antenna pattern.	L:CAP	O				v08
58	Antenna	AntMode	US:ObservedLobeAnalysis	US:ObservedLobeValues				US:HorBwMax	Maximum Horizontal Beamwidth	In Data Item HorBwMax (US), enter the maximum angle of the horizontal component of the antenna mainbeam measured at the half-power (-3 dB) point of its maximum horizontal width. / [XSL ERR MINMAX] If US:HorBwMax is used, it MUST be greater than US:HorBwMin.	UN(5,2) (deg)	O				v04
59	Antenna	AntMode	US:ObservedLobeAnalysis	US:ObservedLobeValues				US:HorzBwMin	Minimum Horizontal Beamwidth	In Data Item HorzBwMin (US), enter the minimum angle of the horizontal component of the antenna mainbeam measured at the half-power (-3 dB) point of its maximum horizontal width.	UN(5,2) (deg)	O
60	Antenna	AntMode	US:ObservedLobeAnalysis	US:ObservedLobeValues				US:LobeValueAngleAccuracy	Lobe Measurement Angle Accuracy	In Data Item LobeValueAngleAccuracy (US), enter the measurement accuracy of the LobeValueAngle(s) in degrees. Expressed as a (+/-) value.	SN(5,2) / [0-90] (deg)	O
61	Antenna	AntMode	US:ObservedLobeAnalysis	US:ObservedLobeValues				US:LobeValueAngleHorz	Lobe Measurement Horizontal Angle	In Data Item LobeValueAngleHorz (US), enter the azimuth angle between the sidelobe LobeValueLevel and the mainbeam maximum power level.	SN(5,2) / [0-180] (deg)	O
62	Antenna	AntMode	US:ObservedLobeAnalysis	US:ObservedLobeValues				US:LobeValueAngleVert	Lobe Measurement Vertical Angle	In Data Item LobeValueAngleVert (US), enter the vertical angle between the sidelobe LobeValueLevel and the mainbeam maximum power level.	SN(5,2) / [0-180] (deg)	O
63	Antenna	AntMode	US:ObservedLobeAnalysis	US:ObservedLobeValues				US:LobeValueID	Lobe Measurement Identifier	In Data Item LobeValueID (US), enter a unique (within the AntLobe) identifier for the Antenna lobe measurement.	S10	R
64	Antenna	AntMode	US:ObservedLobeAnalysis	US:ObservedLobeValues				US:LobeValueLevel	Lobe Measurement Power Level	In Data Item LobeValueLevel (US), enter the ratio of the mainbeam power level to the sidelobe power level, expressed as a positive value in dB.	UN(5,2) / [0-150] (dB)	O
65	Antenna	AntMode	US:ObservedLobeAnalysis	US:ObservedLobeValues				US:LobeValueLevelAccuracy	Lobe Measurement Level Accuracy	In Data Item LobeValueLevelAccuracy (US), enter the measurement accuracy of the the LobeValueLevel value in dB. Expressed as a (+/-) value.	SN(4,2) / [0-75] (dB)	O
66	Antenna	AntMode	US:ObservedLobeAnalysis	US:ObservedLobeValues				US:LobeValueName	Lobe Measurement Name	In Data Item LobeValueName (US), enter a name for the Antenna lobe measurement.	S25	O
67	Antenna	AntMode	US:ObservedLobeAnalysis	US:ObservedLobeValues				US:VertBwMax	Maximum Vertical Beamwidth	In Data Item VertBwMax (US), enter the maximum angle of the vertical component of the antenna mainbeam measured at the half-power (-3 dB) points of its maximum vertical width. / [XSL ERR MINMAX] If US:VertBwMax is used, it MUST be greater than US:VertBwMin.	UN(5,2) (deg)	O				v04
68	Antenna	AntMode	US:ObservedLobeAnalysis	US:ObservedLobeValues				US:VertBwMin	Minimum Vertical Beamwidth	In Data Item VertBwMin (US), enter the minimum angle of the vertical component of the antenna mainbeam measured at the half-power (-3 dB) points of its maximum vertical width.	UN(5,2) (deg)	O
69	Antenna	AntMode	US:ObservedLobeAnalysis					US:BeamType	Beam Type	In Data Item BeamType (US), indicate the pattern beam type that best represents the general shape of the beam as it radiates from the antenna. The beam shape is a direct function of the radiating antenna shape and the beams are characterized by their shape (volume) in space so as to help determine how and where to measure mainbeam and sidelobe levels. Additionally. radar beam shapes are generally characteristic of the function of a particular radar.	L:CBD	O				v08
70	Antenna	AntMode	US:ObservedLobeAnalysis					US:LobeID	Lobe Identifier	In Data Item LobeID (US), enter a unique (within the AntMode) identifier for the Antenna lobe.	S10	R
71	Antenna	AntMode	US:ObservedLobeAnalysis					US:LobeName	Lobe Name	In Data Item LobeName (US), enter a name for the Antenna lobe. Exxamples: 1st Backlobe, 5th SideLobe, etc.	S25	O
72	Antenna	AntMode	US:ObservedLobeAnalysis					US:LobeSymmetric	Symmetric Lobe	In Data Item LobeSymmetric (US), indicate whether the sidelobe is symmetric.	L:CBO	O				v08
73	Antenna	AntMode	US:ObservedPolarisationAnalysis	US:ObservedPolarisationValues				US:StatisticalIndicator	Statistical Indicator	In Data Item StatisticalIndicator (US), indicate how this specific data observation was collected (e.g., 95% of the observed values). If this element is empty, then the value is assumed to be part of the 100% sample.	UN(5,2) (%)	O
74	Antenna	AntMode	US:ObservedPolarisationAnalysis	US:ObservedPolarisationValues				US:TiltAngleValue	Tilt Angle Value	In Data Item TiltAngleValue (US), enter the observed Tilt Angle which provided the base data set used for statistical study.	SN(5,2) (deg)	O
75	Antenna	AntMode	US:ObservedPolarisationAnalysis					US:AxialRatio	Axial Ratio	In Data Item AxialRatio (US), enter the ratio of the polarization ellipse's major axis to it's minor axis expressed in decibels.	UN(5,2) (dB)	O
76	Antenna	AntMode	US:ObservedPolarisationAnalysis					US:NumTiltAngleElements	Num Tilt Angle Elements	In Data Item NumTiltAngleElements (US), enter the number of unique discrete tilt angle values.	UN(6)	O
77	Antenna	AntMode	US:ObservedPolarisationAnalysis					US:NumTiltAnglePositions	Num Tilt Angle Positions	In Data Item NumTiltAnglePositions (US), enter the number of discrete Polarization Tilt Angles used in a repeating Polarization Tilt Angle sequence.	UN(6)	O
78	Antenna	AntMode	US:ObservedPolarisationAnalysis					US:PolarisationRotationRate	Polarisation Rotation Rate	In Data Item PolarisationRotationRate (US), enter the number of times per second that the polarization ellipse mechanically rotates through the same major axis tilt angle.	UN(7,2) (scans/min)	O
79	Antenna	AntMode	US:ObservedPolarisationAnalysis					US:PolarisationType	Polarisation Type	In Data Item PolarisationType (US), enter tindicate the polarization of the radio wave referenced to the direction of propagation.	L:CPO	O				v08
80	Antenna	AntMode	US:ObservedPolarisationAnalysis					US:PolarizationDirection	Polarization Direction	In Data Item PolarizationDirection (US), enter the direction in which the polarization ellipse is mechanically rotating. The direction is relative to an observer standing behind the radiator and looking toward the direction of mainbeam propagation.	L:CRD	O				v08
81	Antenna	AntMode	US:ObservedPolarisationAnalysis					US:PolarizationSense	Polarization Sense	In Data Item PolarizationSense (US), enter the rotation direction of the radiated electromagnetic wave's electric field (E-field) vector (E) relative to the direction of propagation. This is typicallly the oppsite of PolarisatioDirection.	L:CRD	O				v08
82	Antenna	AntMode	US:ObservedPolarisationAnalysis					US:TiltAngleAdaptiveDriverDesc	Tilt Angle Adaptive Driver Description	In Data Item TiltAngleAdaptiveDriverDesc (US), enter the condition which controls, or can be associated with, the signals Tilt Angle variations.	S500	O
83	Antenna	AntMode	US:ObservedPolarisationAnalysis					US:TiltAngleAdaptiveRuleDesc	Tilt Angle Adaptive Rule Description	In Data Item TiltAngleAdaptiveRuleDesc (US), enter the rule which describes the signal's Polarization Tilt Angle variations.	S500	O
84	Antenna	AntMode	US:ObservedPolarisationAnalysis					US:TiltAngleContinuous	Tilt Angle Continuous	In Data Item TiltAngleContinuous (US), enter tIndicates whether tilt angle variations are Discrete or Continuous. Discrete uses a finite number of fixed values separated by ranges of unused values. Continuous potentially uses an infinite number of values within one or more ranges.	L:CBO	O				v08
85	Antenna	AntMode	US:ObservedPolarisationAnalysis					US:TiltAngleDuration	Tilt Angle Duration	In Data Item TiltAngleDuration (US), enter the time duration for a complete dwell/group of pulses which all have the same discrete Polarization Tilt Angle value, or for a continuous wave at a constant Polarization Tilt Angle value.	UN(12,6) (μsec)	O
86	Antenna	AntMode	US:ObservedPolarisationAnalysis					US:TiltAngleExtremeMax	Maximum Tilt Angle Extreme	In Data Item TiltAngleExtremeMax (US), enter the upper end of the range of Polarization Tilt Angle values that represent 100% of observed Tilt Angle values, from a statistical study of the data set. / [XSL ERR MINMAX] If US:TiltAngleExtremeMax is used, it MUST be greater than US:TiltAngleExtremeMin.	SN(5,2) (deg)	O				v04
87	Antenna	AntMode	US:ObservedPolarisationAnalysis					US:TiltAngleExtremeMin	Minimum Tilt Angle Extreme	In Data Item TiltAngleExtremeMin (US), enter the lower end of the range of Polarization Tilt Angle values that represent 100% of observed Tilt Angle values, from a statistical study of the data set.	SN(5,2) (deg)	O
88	Antenna	AntMode	US:ObservedPolarisationAnalysis					US:TiltAngleMean	Average Tilt Angle	In Data Item TiltAngleMean (US), enter the average Polarization Tilt Angle value for a signal which changes Polarization Tilt Angle values on a non-patterned basis.	SN(5,2) (deg)	O
89	Antenna	AntMode	US:ObservedPolarisationAnalysis					US:TiltAngleMedian	Most Probable Tilt Angle	In Data Item TiltAngleMedian (US), enter the observed Polarization Tilt Angle value that the signal most often used, based on statistical study of the data set.	SN(5,2) (deg)	O
90	Antenna	AntMode	US:ObservedPolarisationAnalysis					US:TiltAnglePatternPeriod	Tilt Angle Pattern Period	In Data Item TiltAnglePatternPeriod (US), enter the time duration for one complete cycle of a repeating Polarization Tilt Angle sequence	UN(12,6) (μsec)	O
91	Antenna	AntMode	US:ObservedPolarisationAnalysis					US:TiltAnglePatternType	Tilt Angle PatternType	In Data Item TiltAnglePatternType (US), indicate whether Tilt Angle is unmodulated or Tilt Angle variations are Patterned, Non-Patterned, or Adaptive.	L:US7	O				v08
92	Antenna	AntMode	US:ObservedPolarisationAnalysis					US:TiltAngleRangeMax	Tilt Angle Range Max	In Data Item TiltAngleRangeMax (US), enter the highest discrete Polarization Tilt Angle value found in a single intercept that contains the complete Polarization Tilt Angle characteristics. / [XSL ERR MINMAX] If US:TiltAngleRangeMax is used, it MUST be greater than US:TiltAngleRangeMin.	SN(5,2) (deg)	O				v04
93	Antenna	AntMode	US:ObservedPolarisationAnalysis					US:TiltAngleRangeMin	Tilt Angle Range Min	In Data Item TiltAngleRangeMin (US), enter the lowest discrete Polarization Tilt Angle value found in a single intercept that contains the complete Polarization Tilt Angle characteristics	SN(5,2) (deg)	O
94	Antenna	AntMode	US:ObservedPolarisationAnalysis					US:TiltAngleRate	TiltAngle Rate	In Data Item TiltAngleRate (US), enter the rate of change for Polarization Tilt Angle variations expressed in Polarization Tilt Angle changes per unit of time.	SN(5,2) (deg/sec)	O
95	Antenna	AntMode	US:ObservedPolarisationAnalysis					US:TiltAngleSequenceDesc	Tilt Angle Sequence Description	In Data Item TiltAngleSequenceDesc (US), enter a free text description of the sequence of Polarization Tilt Angle values.	S500	O
96	Antenna	AntMode	US:ObservedPolarisationAnalysis					US:TiltAngleStdDev	Tilt Angle Standard Deviation	In Data Item TiltAngleStdDev (US), enter the standard deviation of the data set used to calculate Polarization Tilt Angle Mean fields.	SN(5,2) (deg)	O
97	Antenna	AntMode	US:ObservedPolarisationAnalysis					US:TiltAngleStep	Tilt Angle Step	In Data Item TiltAngleStep (US), enter the delta between the Most Probable Polarization Tilt Angle values of adjacent and discrete Polarization Tilt Angle values.	SN(5,2) (deg)	O
98	Antenna	AntMode	US:ObservedScanAnalysis	US:ObservedScanValues				US:ScanValue	Observed Scan Values	In Data Item ScanValue (US), enter the observed scan rate values	UN(6,2) (deg/sec)	O
99	Antenna	AntMode	US:ObservedScanAnalysis	US:ObservedScanValues				US:StatisticalIndicator	Ant Scan Statistical Indicator	In Data Item StatisticalIndicator (US), indicate how this specific data aobservation was used (e.g., 95% of the observed values). If this element is empty, then the value is assumed to be part of the 100% sample size.	UN(4,2) (%)	O
100	Antenna	AntMode	US:ObservedScanAnalysis					US::ScansHorzContinuous	Continuous Horizontal Scan	In Data Item ScanHorzContinuous (US), indicate the if the scan azimuth progression is a continuous sweep.	L:CBO	O				v08
101	Antenna	AntMode	US:ObservedScanAnalysis					US:AzBoresightAngle	Azimuth Boresight Angle	In Data Item AzBoresightAngle (US), enter the position of the emitter's Mainbeam's (aka, Mainlobe's) boresight referenced from true north for ground based fixed emitters, and the emitter's defined centerline for other platforms (e.g., mobile, airborne, shipborne).	SN(5,2) (deg)	O
102	Antenna	AntMode	US:ObservedScanAnalysis					US:AzScanChangeRate	Azimuth Scan Change Rate	In Data Item AzScanChangeRate (US), enter the rate of change for horizontal Scan Period variations expressed in Scan Period change per unit of time	UN(12,6) (μsec/sec)	O
103	Antenna	AntMode	US:ObservedScanAnalysis					US:AzScanRateExtremeMax	Extreme Horizontal Scan Rate Max	In Data Item AzScanRateExtremeMax (US), enter the range of horizontal scan rate values that represent 100% of the signal's observed Scan values obtained from a statistical study of a data set. / [XSL ERR MINMAX] If US:AzScanRateExtremeMax is used, it MUST be greater than US:AzScanRateExtremeMin.	UN(7,2) (scans/min)	O				v04
104	Antenna	AntMode	US:ObservedScanAnalysis					US:AzScanRateExtremeMin	Extreme Horizontal Scan Rate Min	In Data Item AzScanRateExtremeMin (US), enter the range of horizontal scan rate values that represent 100% of the signal's observed Scan values obtained from a statistical study of a data set.	UN(7,2) (scans/min)	O
105	Antenna	AntMode	US:ObservedScanAnalysis					US:AzScanRateMean	Mean Horizontal Scan Rate	In Data Item AzScanRateMean (US), enter the average horizontal scan rate value for a signal that changes horizontal scan rates on a non-patterned basis.	UN(7,2) (scans/min)	O
106	Antenna	AntMode	US:ObservedScanAnalysis					US:AzScanRateMedian	Most Probable Horizontal Scan Rate	In Data Item AzScanRateMedian (US), enter the horizontal scan rate that the signal most often used, based on a statistical study of a data set.	UN(7,2) (scans/min)	O
107	Antenna	AntMode	US:ObservedScanAnalysis					US:AzScanSector	Azimuth ScanSector	In Data Item AzScanSector (US), enter the total angular width in the horizontal plane (aka, azimuth) the subject emitter's antenna's mainbeam (aka, mainlobe) scans/covers in one complete scan.	UN(5,2) (deg)	O
108	Antenna	AntMode	US:ObservedScanAnalysis					US:AzScanSectorMax	Azimuth ScanSectorMax	In Data Item AzScanSectorMax (US), enter the total angular width in the horizontal plane (aka, azimuth) the subject emitter's antenna's mainbeam (aka, mainlobe) is capable of scanning.	UN(5,2) (deg)	O				v04
109	Antenna	AntMode	US:ObservedScanAnalysis					US:AzScanVelocity	Azimuth ScanVelocity	In Data Item AzScanVelocity (US), enter the horizontal angular speed (i.e., degrees per second) of the subject emitter's Mainbeam's (aka., mainlobe's) scan referenced to a fixed point.	UN(6,2) (deg/sec)	O
110	Antenna	AntMode	US:ObservedScanAnalysis					US:ElevScanChangeRate	Vertical Scan Change Rate	In Data Item Vertical Scan Change Rate (US), enter the rate of change for vertical Scan Period variations expressed in Scan Period change per unit of time	UN(12,6) (μsec/sec)	O
111	Antenna	AntMode	US:ObservedScanAnalysis					US:ElevScanRateExtremeMax	Extreme Vertical Scan Rate Max	In Data Item Extreme Vertical Scan Rate Max (US), eenter the range of vertical scan rate values that represent 100% of the signal's observed Scan values obtained from a statistical study of a data set. / [XSL ERR MINMAX] If US:ElevScanRateExtremeMax is used, it MUST be greater than US:ElevScanRateExtremeMin.	UN(7,2) (scans/min)	O				v04
112	Antenna	AntMode	US:ObservedScanAnalysis					US:ElevScanRateExtremeMin	Extreme Vertical Scan Rate Min	In Data Item Extreme Vertical Scan Rate Min (US), eenter the range of vertical scan rate values that represent 100% of the signal's observed Scan values obtained from a statistical study of a data set.	UN(7,2) (scans/min)	O
113	Antenna	AntMode	US:ObservedScanAnalysis					US:ElevScanRateMean	Mean Vertical Scan Rate	In Data Item ElevScanRateMean (US), enter the average vertical scan rate value for a signal that changes vertical scan rates on a non-patterned basis.	UN(7,2) (scans/min)	O
114	Antenna	AntMode	US:ObservedScanAnalysis					US:ElevScanRateMedian	Most Probable Vertical Scan Rate	In Data Item ElevScanRateMedian (US), enter the vertical scan rate that the signal most often used, based on a statistical study of a data set.	UN(7,2) (scans/min)	O
115	Antenna	AntMode	US:ObservedScanAnalysis					US:ElevScanSector	Vertical Scan Sector	In Data Item ElevScanSector (US), enter the total angular width in the vertical plane (aka, elevation) the subject emitter's antenna's mainbeam (aka, mainlobe) scans/covers in one complete scan.	UN(5,2) (deg)	O
116	Antenna	AntMode	US:ObservedScanAnalysis					US:ElevScanSectorMax	Vertical Scan Sector Max	In Data Item ElevScanSectorMax (US), enter the total angular width in the vertical plane (aka, elevation) the subject emitter's antenna's mainbeam (aka, mainlobe) is capable of scanning.	UN(5,2) (deg)	O				v04
117	Antenna	AntMode	US:ObservedScanAnalysis					US:ElevScanVelocity	Vertical Scan Velocity	In Data Item ElevScanVelocity (US), enter the vertical angular speed (i.e., degrees per second) of the subject emitter's Mainbeam's (aka., mainlobe's) scan referenced to a fixed point.	UN(6,2) (deg/sec)	O
118	Antenna	AntMode	US:ObservedScanAnalysis					US:NumBeamPositionsPerScan	Num Beam Positions Per Scan	In Data Item NumBeamPositionsPerScan (US), enter the number of beam positions (aka., dwells) per scan cycle	UN(6)	O
119	Antenna	AntMode	US:ObservedScanAnalysis					US:NumBeamPositionsTotal	Total Number of Beam Positions	In Data Item NumBeamPositionsTotal (US), enter the total number of unique array beam positions resulting from the frequency steps of a frequency scanning, phase changes, in phase scanning, or discrete time delays in time delay steering.	UN(6)	O
120	Antenna	AntMode	US:ObservedScanAnalysis					US:NumBeamsPerRaster	Num Beams Per Raster	In Data Item NumBeamsPerRaster (US), enter the number of beam positions necessary to complete one bar of the raster scan.	UN(6)	O
121	Antenna	AntMode	US:ObservedScanAnalysis					US:NumRastersPerCycle	Num Rasters Per Cycle	In Data Item NumRastersPerCycle (US), enter the number of 360 degree scans (aka, turns) a component of a scan makes in the time it takes the Primary Scan to complete one complete cycle/scan.	UN(6)	O
122	Antenna	AntMode	US:ObservedScanAnalysis					US:NumScanPositions	Number of Scan Positions	In Data Item NumScanPositions (US), enter the number of discrete values observed in a single repeating scan period sequence.	UN(6)	O
123	Antenna	AntMode	US:ObservedScanAnalysis					US:NumScanValues	Number of Scan Values	In Data Item NumScanValues (US), enter the number of discrete values observed in multiple repeating scan period sequences.	UN(6)	O
124	Antenna	AntMode	US:ObservedScanAnalysis					US:ScanAdaptiveDriverDesc	Scan Adaptive Driver Description	In Data Item ScanAdaptiveDriverDesc (US), enter the condition which controls or can be associated with the signal's Scan Period variations.	S500	O
125	Antenna	AntMode	US:ObservedScanAnalysis					US:ScanAdaptiveRuleDesc	Scan Adaptive Rule Description	In Data Item ScanAdaptiveRuleDesc (US), enter the rule which describes the signal's Scan Period variations.	S500	O
126	Antenna	AntMode	US:ObservedScanAnalysis					US:ScanAngleAzStart	Scan Angle Azimuth Start	In Data Item ScanAngleAzStart (US), enter the maximum angle the subject emitter's antenna mainbeam (aka., mainlobe) reaches in the Azontal plane (aka., azimuth).	SN(5,2) (deg)	O
127	Antenna	AntMode	US:ObservedScanAnalysis					US:ScanAngleAzStop	Scan Angle Azimuth Stop	In Data Item ScanAngleAzStop (US), enter the minimum angle the subject emitter's antenna mainbeam (aka., mainlobe) reaches in the Azontal plane (aka., azimuth).	SN(5,2) (deg)	O
128	Antenna	AntMode	US:ObservedScanAnalysis					US:ScanAngleElevStart	Scan Angle Elevation Start	In Data Item ScanAngleElevStart (US), enter the maximum angle the subject emitter's antenna mainbeam (aka., mainlobe) reaches in the Elevical plane (aka., elevation).	SN(5,2) (deg)	O
129	Antenna	AntMode	US:ObservedScanAnalysis					US:ScanAngleElevStop	Scan Angle Elevation Stop	In Data Item ScanAngleElevStop (US), enter the minimum angle the subject emitter's antenna mainbeam (aka., mainlobe) reaches in the Elevical plane (aka., azimuth).	SN(5,2) (deg)	O
130	Antenna	AntMode	US:ObservedScanAnalysis					US:ScanDwell	Scan Dwell	In Data Item ScanDwell (US), enter the scan duration	UN(12,6) (μsec)	O
131	Antenna	AntMode	US:ObservedScanAnalysis					US:ScanDwellSequence	Scan Dwell Sequence	In Data Item ScanDwellSequence (US), enter the Sequence of dwell durations, with elevation and azimuth. Example: 20 deg hor, 15 deg elev, 5 second dwell, etc.	S500	O
132	Antenna	AntMode	US:ObservedScanAnalysis					US:ScanDwellTime	Scan Dwell Time	In Data Item ScanDwellTime (US), enter the time duration for a complete dwell/group of scan cycles which all have the same Scan Period Discrete value before changing to a different one.	UN(12,6) (μsec/sec)	O
133	Antenna	AntMode	US:ObservedScanAnalysis					US:ScanElevContinuous	Continuous Evlevation Scan	In Data Item ScanElevContinuous (US), indicate the if the scan elevation progression is a continuous sweep.	L:CBO	O				v08
134	Antenna	AntMode	US:ObservedScanAnalysis					US:ScanPatternType	Scan Pattern Type	In Data Item ScanPatternType (US), indicate whether the Scan Period is unmodulated, Patterned, Non-Patterned, or Adaptive.	L:US7	O				v08
135	Antenna	AntMode	US:ObservedScanAnalysis					US:ScanType	Antenna Scan Type	In Data Item ScanType (US), indicate if the observed data was detected via a primary or secondary scan.	L:US8	O				v08
136	Antenna	AntMode	VSWR					Freq	Frequency	In Data Item Freq, enter the specific frequency at which the VSWR measurement was taken. If multiple points are described, Freq MUST be filled in.	UN(16,9) (MHz)	O
137	Antenna	AntMode	VSWR					Ratio	Ratio	In Data Item Ratio, enter the standing wave ratio referenced to the specific frequency, as a number without unit (e.g enter "2" to represent a ratio of 2:1).	UN(2,1)	R
138	Antenna	AntMode						BeamType	Beam Type	In Data Item BeamType, enter one of the codes describing the shape or type of the antenna main beam.	L:CBD	O		Beamwidth	O	v08
139	Antenna	AntMode						HorzBwMax	Maximum Horizontal Beamwidth	In Data Item HorzBwMax, enter the maximum horizontal beamwidth for beamwidths which vary with the frequency. / [XSL ERR MINMAX] If HorzBwMax is used, it MUST be greater than HorzBwMin.	UN(5,2) (deg)	O		Beamwidth	O
140	Antenna	AntMode						HorzBwMin	Minimum or Nominal Horizontal Beamwidth	In Data Item HorzBwMin, enter the minimum or nominal horizontal beamwidth.	UN(5,2) (deg)	O		Beamwidth	O
141	Antenna	AntMode						VertBwMax	Maximum Vertical Beamwidth	In Data Item VertBwMax, enter the maximum vertical beamwidth for beamwidths which vary with the frequency. / [XSL ERR MINMAX] If VertBwMax is used, it MUST be greater than VertBwMin.	UN(5,2) (deg)	O		Beamwidth	O
142	Antenna	AntMode						VertBwMin	Minimum or Nominal Vertical Beamwidth	In Data Item VertBwMin, enter the minimum or nominal vertical beamwidth.	UN(5,2) (deg)	O		Beamwidth	O
143	Antenna	AntMode						HorzScanRate	Horizontal Scan Rate	In Data Item HorzScanRate, enter the number of complete scans the antenna is capable of making each minute.	UN(4) (scans/min)	O		HorzScan	O
144	Antenna	AntMode						HorzScanSector	Horizontal Scan Sector	In Data Item HorzScanSector enter the maximum horizontal sector the antenna can scan (enter 360 for a full rotation).	UN(5,2) [0..360] (deg)	O		HorzScan	O
145	Antenna	AntMode						HorzScanSpeed	Horizontal Scan Speed	In Data Item HorzScanSpeed, enter the number of degrees per second the antenna is capable of scanning. It is not necessarily the "Sector Scanned" figure times the degrees per second. If a significant portion of time is spent vertically scanning in between horizontal sweeps, the horizontal scan rate will be lower than if the antenna were horizontally scanning all the time.	UN(7,2) (deg/sec)	O		HorzScan	O
146	Antenna	AntMode						HorzScanType	Horizontal Scan Type	In Data Item HorzScanType, enter the antenna horizontal scanning capability.	L:CAS	O		HorzScan	O	v08
147	Antenna	AntMode						Description	Mode Description	In Data Item Description, enter a description of the operational mode; this description should be a meaningful explanation of the mode main characteristics.	S100	O		ModeInfo	R
148	Antenna	AntMode						ModeID	Mode Identifier	In Data Item ModeID, enter a short name for the mode; this name should be a meaningful identification of the mode, but it can also be automatically generated in some systems. The Name MUST be unique within the dataset and SHOULD NOT be modified during the entire lifetime of the dataset.	S20	R		ModeInfo	R	v08
149	Antenna	AntMode						PolarisationAngle	Polarisation Angle	In Data Item PolarisationAngle, enter the angle of the electric field vector measured counter-clockwise from the equatorial plane as referenced from the boresight or typical static positioning of the antenna.	UN(5,2) (deg)	O		Pol	O
150	Antenna	AntMode						PolarisationType	Type of Polarisation	In Data Item PolarisationType enter the principal orientation of the electric field of the electromagnetic wave for an antenna.	L:CPO	R		Pol	O	v08
151	Antenna	AntMode						RotationRateMax	Maximum Rotation Rate	In Data Item RotationRateMax, enter if applicable, the maximum antenna rotation rate. / [XSL ERR MINMAX] If RotationRateMax is used, it MUST be greater than RotationRateMin.	UN(7,2) (deg/sec)	O		RotationRate	O
152	Antenna	AntMode						RotationRateMin	Minimum or Nominal Rotation Rate	In Data Item RotationRateMin, enter the nominal or minimum antenna rotation rate.	UN(7,2) (deg/sec)	R		RotationRate	O
153	Antenna	AntMode						VertScanAngleMax	Vertical Scan Maximum Angle	In Data Item VertScanAngleMax, enter the maximum limit of the vertical arc scanned relative to the horizontal. / [XSL ERR MINMAX] If VertScanAngleMax is used, it MUST be greater than VertScanAngleMin.	SN(4,2) [-90..90] (deg)	O		VertScan	O	v04
154	Antenna	AntMode						VertScanAngleMin	Vertical Scan Minimum Angle	In Data Item VertScanAngleMin, enter the minimum limit of the vertical arc scanned relative to the horizontal.	SN(4,2) [-90..90] (deg)	O		VertScan	O
155	Antenna	AntMode						VertScanRate	Vertical Scan Rate	In Data Item VertScanRate, enter the number of complete vertical scans per minute. If the antenna does a horizontal scan per second as part of a raster scan and drops down one degree after each sweep, it is scanning vertically at one degree per second. If the same antenna completed a scan in 30 seconds the vertical scan rate would be 2 scans per minute.	UN(4) (scans/min)	O		VertScan	O
156	Antenna	AntMode						VertScanSpeed	Vertical Scan Speed	In Data Item VertScanSpeed, enter the number of degrees of vertical scan per second. If an antenna does a horizontal scan per second as part of a raster scan and drops down one degree after each sweep, it is scanning vertically at one degree per second. If the same antenna completed a scan in 30 seconds the vertical scan speed would be 2 degrees per minute.	UN(7,2) (deg/sec)	O		VertScan	O
157	Antenna	AntMode						VertScanType	Vertical Scan Type	In Data Item VertScanType, enter the antenna vertical scanning capability.	L:CAS	O		VertScan	O	v08
158	Antenna	AntMode						MaxPower	Maximum Allowed Power	In Data Item MaxPower, enter the maximum level of input power.	SN(10,7) (dBW)	O
159	Antenna	AntMode						ModeUse	Mode Use	In Data Item ModeUse, indicate if the mode is used for transmit, receive, or both transmit and receive.	L:CAU	O				v08
160	Antenna	AntMode						MotionType	Antenna Motion Type	In Data Item MotionType enter the general category for the movement of a scanning or tracking antenna.	L:CAD	O				v08
161	Antenna	AntMode						PortIsolation	Port Isolation	In Data Item PortIsolation, enter the power ratio between the signal injected into one port and the power returned by the other port .	SN(6,3) (dB)	O
162	Antenna	AntMode						RotationDirection	Rotation Direction	In Data Item RotationDirection, enter the antenna direction of rotation or motion.	L:CRD	O				v08
163	Antenna	AntMode						SectBlanking	Sector Blanking	In Data Item SectBlanking, enter "Yes" if sector blanking is possible and "No" if it is not possible.	L:CBO	O				v08
164	Antenna	AntMode						US:Name	Mode Name	In Data Item Name (US), enter a short name for the mode.	S40	O
165	Antenna	Nomenclature	Manufacturer					Country	Country/Area	In Data Item Country, enter the country or area in which the Manufacturer has its Headquarters.	L:CAO	O				v08
166	Antenna	Nomenclature	Manufacturer					Name	Manufacturer Name	In Data Item Name, enter the name of the company that manufactured the equipment.	S100	R
167	Antenna	Nomenclature						Level	Level	In Data Item Level, enter the level of nomenclature (primary, nickname, etc).	L:CNU	O				v08
168	Antenna	Nomenclature						Name	Name	In Data Item Name, enter the standard military nomenclature. If the unit does not have a military nomenclature, enter the manufacturer model number, or a short description.	S100	R	When exchanging data with NATO Antennas must contain at least one Nomenclature
169	Antenna	Nomenclature						Type	Type	In Data Item Type, enter the type of nomenclature (commercial, military, etc).	L:CTO	O				v08
170	Antenna	Nomenclature						US:PhysicalUsage	Associated Usages	In Data Item PhysicalUsage (US), indicate the type of vehicle or other entity that uses the equipment, or from which the subject signal emanates.	L:US5	O				v08
171	Antenna	POCInformation						Description	POC Description	In Data Item Description enter free text Contact information for legacy applications. When building new records, enter the contact information in the structured Contact, Role, or Organisation dataset.	Memo	O
172	Antenna	POCInformation						Serial	Serial of Referenced dataset	In Data Item Serial, enter the dataset identifier of the Contact, Organisation, or Role.	pattern (S29)	O
173	Antenna	POCInformation						Type	POC Type	In Data Item Type, enter the function of the referenced Contact, Role, or Organisation within the current dataset.	L:CCI	R
174	Antenna	US:UsingCountries						US:CountryName	Country Name	In Data Item CountryName (US), enter the designator for a specific country associated with the emitter that transmits the subject Notation/Signal. Emitters commonly have more than one user country associated with them.	L:CAO	R				v08
175	Antenna	US:UsingCountries						US:Role	Country Role	In Data Item Role (US), enter the role of the country associated with the emitter that transmits the subject Notation/Signal.	L:US2	O				v08
176	Antenna							ApertureDiameter	Aperture Diameter	In Data Item ApertureDiameter, enter the cross-section of an antenna's radiation pattern in the direction of highest gain.	UN(6,2) (m)	O		Aperture	O
177	Antenna							HorzAperture	Horizontal Aperture	In Data Item HorzAperture, enter the horizontal cross-section of the antenna's radiation pattern in the direction of highest gain.	UN(6,2) (m)	O		Aperture	O
178	Antenna							VertAperture	Vertical Aperture	In Data Item VertAperture, enter the vertical cross-section of the antenna's radiation pattern in the direction of highest gain.	UN(6,2) (m)	O		Aperture	O
179	Antenna							Diameter	Antenna Diameter	In Data Item Diameter, enter the physical diameter of the antenna.	UN(6,2) (m)	O		Dimension	O
180	Antenna							HorzDimension	Horizontal Dimension	In Data Item HorzDimension, enter the linear horizontal dimension of the antenna.	UN(6,2) (m)	O		Dimension	O	V07
181	Antenna							Shape	Antenna Shape	In Data Item Shape, enter a code used to describe the general shape of the antenna reflector.	L:CRS	O		Dimension	O	v08
182	Antenna							VertDimension	Vertical Dimension	In Data Item VertDimension, enter the linear vertical dimension of the antenna.	UN(6,2) (m)	O		Dimension	O	V07
183	Antenna							HorzSidelobeAttenuation	Horizontal Sidelobe Attenuation	In Data Item HorzSidelobeAttenuation, enter the amount of suppression relative to the main beam gain of the antenna.	UN(5,2) (dB)	O		Sidelobe	O
184	Antenna							HorzSidelobeAz	Horizontal Sidelobe Azimuth	In Data Item HorzSidelobeAz, enter the direction of the sidelobe in reference to the direction of maximum gain.	UN(5,2) [0..360] (deg)	O		Sidelobe	O	!! Send to NATO !!
185	Antenna							HorzSidelobeSuppressed	Horizontal Sidelobe is Suppressed	In Data Item HorzSidelobeSuppressed enter if the sidelobe has been suppressed. Enter Yes (if the sidelobe is suppressed) or No (sidelobe not suppressed).	L:CBO	O		Sidelobe	O	v08
186	Antenna							VertSidelobeAttenuation	Vertical Sidelobe Attenuation	In Data Item VertSidelobeAttenuation, enter the attenuation of the sidelobe relative to the main beam gain.	UN(5,2) (dB)	O		Sidelobe	O
187	Antenna							VertSidelobeElev	Vertical Sidelobe Elevation	In Data Item VertSidelobeElev enter the first sidelobe in the vertical plane. Enter the clockwise angular difference (in degrees) between the centre line of the main beam gain and the sidelobe.	UN(5,2) [-180..180] (deg)	O		Sidelobe	O
188	Antenna							VertSidelobeSuppressed	Vertical Sidelobe is Suppressed	In Data Item VertSidelobeSuppressed enter whether a portion of the radiation from an antenna outside of the main beam has been suppressed or eliminated..	L:CBO	O		Sidelobe	O
189	Antenna							AntType	Antenna Type	In Data Item AntType, enter the type of antenna.	L:CAT	R				v08
190	Antenna							Generic	Generic indicator	In Data Item Generic, enter "Yes" to indicate that the dataset describes typical parameters of a waveform or standard signal, or a generic antenna model, rather than a specific equipment model.	L:CBO	R				v08
191	Antenna							PhArrayNumElements	Number of elements in the Phased Array	In Data Item PhArrayNumElements, enter the number of antenna elements in the phased array antenna.	UN(5)	O
192	Antenna							PhArrayNumMainBeams	Number of Main Beams in the Phased Array	In Data Item PhArrayNumMainBeams, enter the number of main beams in the phased array antenna.	UN(3)	O
193	Assignment	Link	Assigned	Freq	US:NarrowBandPlanning			US:ChangeDate	Change Date	In Data Item ChangeDate (US), enter the date this record is expected to be updated to comply with narrow band transition plans.	Date	O
194	Assignment	Link	Assigned	Freq	US:NarrowBandPlanning			US:NBFreq	Narrow Band Frequency	In Data Item NBFreq (US), enter the transition frequency to comply with narrow band transition plans.	UN(16,9) (MHz)	O
195	Assignment	Link	Assigned	Freq	US:PairedFreq			US:AssignmentRef	Assignment Reference	In Data Item AssignmentRef (US), enter a reference to an Assignment that is paired with this AsgnAllot in a repeater, duplex link or frequency diversity capability.	pattern (S29)	O				v08
196	Assignment	Link	Assigned	Freq	US:PairedFreq			US:Freq	Frequency	In Data Item Freq (US), enter the paired frequency for the repeater, duplex link or frequency diversity capability.	UN(16,9) (MHz)	R
197	Assignment	Link	Assigned	Freq	US:PairedFreq			US:PairedASN	Paired Agency Serial Number	In Data Item PairedASN (US), enter the agency serial number of the assignment that is paired with this Assignment in a repeater, duplex link or frequency diversity capability.	S12	O
198	Assignment	Link	Assigned	Freq	US:PairedFreq			US:PairedType	Paired Type	In Data Item PairedType (US), enter if the paired frequency is a transmitting repeater frequency, a receiving repeater frequency, a duplex pairing, frequency diversity or space diversity.	L:UPU	O				v08
199	Assignment	Link	Assigned	Freq				FreqMax	Maximum Frequency	In Data Item FreqMax, enter the maximum value of the frequencies in the range. / [XSL ERR MINMAX] If FreqMax is used, it MUST be greater than FreqMin.	UN(16,9) (MHz)	O		FreqRangeGrp	R	v04
200	Assignment	Link	Assigned	Freq				FreqMin	Nominal or Minimum Frequency	In Data Item FreqMin, enter the nominal frequency or minimum value of the frequency range.	UN(16,9) (MHz)	R		FreqRangeGrp	R
201	Assignment	Link	Assigned	Freq				FreqUse	Frequency Use	In Data Item FreqUse, enter the intended usage of the frequency: transmit, receive or both.	L:CAU	O				v08
202	Assignment	Link	Assigned	Freq				LegacyNum	Legacy Number	In Data Item LegacyNum, enter a legacy reference number associated with the assigned frequency.	S20	O
203	Assignment	Link	Assigned	Freq				RefFreq	Reference Frequency	In Data Item RefFreq, enter the reference frequency of a suppressed or reduced carrier sideband. This item only applies to a single frequency and should not be used with a range.	UN(16,9) (MHz)	O
204	Assignment	Link	Assigned	Freq				TAD	Tactical Air Designator	In Data Item TAD, enter the TAD associated to the assigned frequency. A Tactical Air Designator is a series of alphanumeric characters that can be used to identify air/ground/air or air/air frequency channels to prevent inadvertent disclosure of classified information.	US5	O
205	Assignment	Link	Assigned	FreqOld				FreqMax	Maximum Frequency	In Data Item FreqMax, enter the maximum value of the frequencies in the range. / [XSL ERR MINMAX] If FreqMax is used, it MUST be greater than FreqMin.	UN(16,9) (MHz)	O		FreqRangeGrp	R	v04
206	Assignment	Link	Assigned	FreqOld				FreqMin	Nominal or Minimum Frequency	In Data Item FreqMin, enter the nominal frequency or minimum value of the frequency range.	UN(16,9) (MHz)	R		FreqRangeGrp	R
207	Assignment	Link	Assigned	FreqOld				FreqUse	Frequency Use	In Data Item FreqUse, enter the intended usage of the frequency: transmit, receive or both.	L:CAU	O				v08
208	Assignment	Link	Assigned	FreqOld				RefFreq	Reference Frequency	In Data Item RefFreq, enter the reference frequency of a suppressed or reduced carrier sideband. This item only applies to a single frequency and should not be used with a range.	UN(16,9) (MHz)	O
209	Assignment	Link	Assigned					ColourNum	Colour Number	In Data Item ColourNum, enter a Colour Number associated to the assigned frequency. These numbers are usually listed in the Air Tasking Order (ATO) to prevent inadvertent disclosure of classified information.	UN(2)	O		Colour	O
210	Assignment	Link	Assigned					ColourWord	Colour Word	In Data Item ColourWord, enter the Colour Word associated to the assigned frequency. A tactical colour word is a series of alpha characters that can be used to identify frequencies and nets. These words are usually listed in the Air Tasking Order (ATO) to prevent inadvertent disclosure of classified information.	S16	O		Colour	O
211	Assignment	Link	Assigned					ITURegDate	ITU Registration Date	In Data Item ITURegDate, enter the date the frequency assignment was registered with the International Telecommunication Union (ITU) Radiocommunication Bureau (BR).	Date	O		ITURegistration	O
212	Assignment	Link	Assigned					ITURegNum	ITU Registration Number	In Data Item ITURegNum, enter the registration number assigned by the International Telecommunication Union (ITU) Radiocommunication Bureau (BR).	S10	O		ITURegistration	O
213	Assignment	Link	Assigned					ITURegStatus	ITU Registration Status	In Data Item ITURegStatus, enter the status of the Assignment ITU-R registration.	L:CIR	O		ITURegistration	O	v08
214	Assignment	Link	Assigned					US:ITURegComments	ITU Regulatory Comments	In Data Item ITURegComments (US), enter amplifying comments related to registering an assignment with the International Telecommunication Union (ITU) Radiocommunication Bureau (BR).	Memo	O		ITURegistration	O
215	Assignment	Link	Assigned					NavAidsChannel	Navigation Aid Channel	In Data Item NavAidsChannel, for TACAN and DME assignments, enter the channel number of the allocated pair of radio frequencies assigned for use by Air / Ground / Air radionavigation facilities such as: TACAN, VORTAC, DME, MLS/DME, etc ... as follows: / 001 through 126 "X" / 001 through 126 "Y" / 018 through 056 "W" / 017 through 119 "Z" / Leading zeros are required.	S4	O				v08
216	Assignment	Link	Assigned					NetNum	Net Number	In Data Item NetNum enter the net number in the format PXXXnn where 'P' is either A for HAVE QUICK II or B for SATURN, XXX is in the range 000 through 999, and nn is one of the following four modes: 00 - sub-band hopping mode (only for SATURN), 25 - full-band hopping mode (HAVE QUICK II and SATURN), 50 - SATURN mode, and 75 - SATURN mode	S6	O				v08
217	Assignment	Link	Assigned					Quality	Quality	In Data Item Quality, enter an application-specific measure of the quality for the assigned frequency. FOR UHF AMS assignments performed at NATO HQ via the NUFAS application, this measure ranges from 0 (best quality) to 3 (high risk of interference), and a value 4 means the assigned has been forced whilst it lays outside of the UHF AMS resource.	UN(1)	O
218	Assignment	Link	StationConfig	Blanking				AzStart	Start Azimuth	In Data Item AzStart, enter the start azimuth angle for the blanked sector. Use "0" or "360" for true north.	UN(5,2) [0..360] (deg)	O
219	Assignment	Link	StationConfig	Blanking				AzStop	Stop Azimuth	In Data Item AzStop, enter the stop azimuth angle for the blanked sector. Use "0" or "360" for true north.	UN(5,2) [0..360] (deg)	O
220	Assignment	Link	StationConfig	Blanking				ElevStart	Start Elevation	In Data Item ElevStart, enter the start elevation angle for the blanked sector. Use "-90" for straight down and "90" for directly overhead.	SN(4,2) [-90..90] (deg)	O
221	Assignment	Link	StationConfig	Blanking				ElevStop	Stop Elevation	In Data Item ElevStop, enter the stop elevation angle for the blanked sector. Use "-90" for straight down and "90" for directly overhead.	SN(4,2) [-90..90] (deg)	O
222	Assignment	Link	StationConfig					EIRPMax	Maximum EIRP	In Data Item EIRPMax, enter the maximum effective isotropic radiated power (EIRP) radiated from the transmitter antenna. It is the sum of the power supplied to the antenna and the gain of the antenna, less the line loss. / [XSL ERR MINMAX] If EIRPMax is used, it MUST be greater than EIRPMin.	SN(9,6) (dBW)	O		EIRP	O	v04
223	Assignment	Link	StationConfig					EIRPMin	Minimum or Nominal EIRP	In Data Item EIRPMin, enter the minimum or nominal effective isotropic radiated power (EIRP) radiated from the transmitter antenna. It is the sum of the power supplied to the antenna and the gain of the antenna, less the line loss.	SN(9,6) (dBW)	O		EIRP	O
224	Assignment	Link	StationConfig					AntFeedpointHeight	Antenna Feedpoint Height	In Data Item AntFeedpointHeight, enter the antenna feed point height above the terrain, in metres. In Data Item the case where the antenna is mounted pointing vertically to a reflector on the same structure, enter the height of the reflector above ground. If the Station is a flying object, this data represents the maximum altitude of the object above ground.	UN(5) (m)	O
225	Assignment	Link	StationConfig					ConfigID	Configuration Reference	In Data Item ConfigID, enter the unique identifier of one the configurations used by this Assignment at this specific Station.	S100	R				v08
226	Assignment	Link	StationConfig					EarthCoverage	Satellite Earth Coverage	In Data Item EarthCoverage, enter the area of earth coverage.	L:CCO	O				v08
227	Assignment	Link	StationConfig					FeedlineLength	Feedline length	In Data Item FeedlineLength, enter the length of the antenna feed line.	SN(7,2) (m)	O
228	Assignment	Link	StationConfig					FeedlineLoss	Feedline total loss	In Data Item FeedlineLoss, enter the total loss of the antenna feed line.	SN(6,3) (dB)	O
229	Assignment	Link	StationConfig					PointingAzMax	Pointing Maximum Azimuth	In Data Item PointingAzMax, enter the maximum antenna azimuth angle. A range can be used to identify a scan or automated or manual adjustment range. Use "0" or "360" for true north. / [XSL ERR MINMAX] If PointingAzMax is used, it MUST be greater than PointingAzMin.	UN(5,2) (deg)	O				v04
230	Assignment	Link	StationConfig					PointingAzMin	Pointing Minimum/Nominal Azimuth	In Data Item PointingAzMin, enter the starting azimuth if an azimuth range is reported; otherwise, enter a single azimuth. This is considered the left limit of an azimuth range when an azimuth range is entered.	UN(5,2) (deg)	O
231	Assignment	Link	StationConfig					PointingElevMax	Pointing Maximum Elevation	In Data Item PointingElevMax, enter the maximum antenna elevation angle. Use "-90" for straight down and "90" for directly overhead. A range can be used to identify a scan or automated or manual adjustment range. / [XSL ERR MINMAX] If PointingElevMax is used, it MUST be greater than PointingElevMin.	SN(4,2) (deg)	O				v04
232	Assignment	Link	StationConfig					PointingElevMin	Pointing Minimum/Nominal Elevation	In Data Item PointingElevMin, enter the minimum antenna elevation angle. Use "-90" for straight down and "90" for directly overhead. A range can be used to identify a scan or automated or manual adjustment range.	SN(4,2) (deg)	O
233	Assignment	Link	StationConfig					StationID	Station Reference	In Data Item StationID, enter the unique identifier of one of the stations used by this Assignment at this specific Station. A Station dataset may have more than one discrete station.	S100	R				v08
234	Assignment	Link	StationConfig					Type	Station Type	In Data Item Type, enter whether the StationConfig is acting as a transmitter, receiver or transceiver.	L:CAU	R				v08
235	Assignment	Link	StationConfig					US:CoordinationNum	Coordination Number	In Data Item CoordinationNum (US), enter the US Military Communications-Electronics Board (MCEB) identifier assigned to the equipment or system. (e.g., "J/F 12/12345")	S15	O
236	Assignment	Link	Tuning	RequestedFreq				FreqMax	Maximum Frequency	In Data Item FreqMax, enter the maximum value of the frequencies in the range. / [XSL ERR MINMAX] If FreqMax is used, it MUST be greater than FreqMin.	UN(16,9) (MHz)	O				v04
237	Assignment	Link	Tuning	RequestedFreq				FreqMin	Nominal or Minimum Frequency	In Data Item FreqMin, enter the nominal frequency or minimum value of the frequency range.	UN(16,9) (MHz)	R
238	Assignment	Link	Tuning	RequestedFreq				FreqUse	Frequency Use	In Data Item FreqUse, enter the intended usage of the frequency: transmit, receive or both.	L:CAU	O				v08
239	Assignment	Link	Tuning	RequestedFreq				RefFreq	Reference Frequency	In Data Item RefFreq, enter the reference frequency of a suppressed or reduced carrier sideband. This item only applies to a single frequency and should not be used with a range.	UN(16,9) (MHz)	O
240	Assignment	Link	Tuning					FreqSep	Frequency Separation	In Data Item FreqSep, enter the required minimum or exact frequency separation.	UN(16,9) (MHz)	O		FreqSep	O
241	Assignment	Link	Tuning					FreqSepType	Frequency Separation Type	In Data Item FreqSepType, enter if the stated frequency separation is an exact or minimum value.	L:CDS	O		FreqSep	O	v08
242	Assignment	Link	Tuning					Exclusive	Exclusive Assignment	In Data Item Exclusive, enter Yes if the assigned frequency should not be reused within the area of exercise/operation.	L:CBO	O				v08
243	Assignment	Link	Tuning					NumFreq	Number of Frequencies	In Data Item NumFreq, enter the number of frequencies required.	UN(4)	R
244	Assignment	Link	Tuning					Priority	Priority	In Data Item Priority, enter a number from 0 to 9 that is used to influence the positioning of the Assignment in the ordering of the assignment process, where 9 represents the highest priority and 0 is the lowest priority.	UN(1)	O
245	Assignment	Link	Tuning					TuningStep	Tuning Step	In Data Item TuningStep, enter the tuning increment expressed of the requested frequency range. This should be compatible with the tuning capability of the transmitters and/or receivers in the link.	UN(16,9) (MHz)	R
246	Assignment	Link	US:DCSTrunk					US:DCSTrunk	Element Content	In Data Item DCSTrunk (US), enter the Defense Communications System (DCS) trunk identifier assigned by the Defense Information Systems Agency (DISA).	S6	R
247	Assignment	Link	US:DetailedFunction					US:DetailedFunction	Element Content	In Data Item DetailedFunction (US), enter the detailed function of the frequency assignment.	L:UFN	R				SSRFV3.0 specification had a format of S6, with no code list.
248	Assignment	Link						Function	Function	Data item Function is not used by US except when exchanging with NATO. / NATO Definition: Enter the primary, intermediate and optionally detailed function identifiers of the frequency assignment. The primary identifier indicates the type of operations (ground, air, maritime, C3); the intermediate identifier indicates the function; the detailed identifier is not normally used, but may be used to indicate for example some specific system. / US-Only: When sending data to SMADEF, enter UNKNOWN in Function If desired, add a Remark with US:MajorFunction, US:IntermedFunction, and US:DetailedFunction(s) separated by dashes. When receiveing data from SMADEF, the contents SHOULD be parsed into US:MajorFunction, US:IntermedFunction, and US:DetailedFunction, in order of appearance.	L:CFN	R	When exchanging with SMADEF, enter UNKNOWN in Function If desired, add a Remark with US:MajorFunction, US:IntermedFunction, and US:DetailedFunction(s) separated by dashes.			Missing from SSRFv3.0 Specification.
249	Assignment	Link						LinkID	Link Identifier	In Data Item LinkID, enter a unique identifier for the link. This identifier should be a meaningful identification of the link, but may also be automatically generated. The identifier SHOULD NOT be modified during the lifetime of the dataset.	S100	R				v08
250	Assignment	Link						US:IntermedFunction	Intermediate Function	In Data Item IntermedFunction (US), enter the intermediate function of the frequency assignment.	L:UFN	O				v08
251	Assignment	Link						US:LinkName	Link Name	In Data Item LinkName (US), enter a human readable name of the link.	S25	O
252	Assignment	Link						US:MajorFunction	Major Function	In Data Item MajorFunction (US), enter the major (or primary) function of the frequency assignment.	L:UFN	O				v08
253	Assignment	POCInformation						Description	POC Description	In Data Item Description enter free text Contact information for legacy applications. When building new records, enter the contact information in the structured Contact, Role, or Organisation dataset.	Memo	O
254	Assignment	POCInformation						Serial	Serial of Referenced dataset	In Data Item Serial, enter the dataset identifier of the Contact, Organisation, or Role.	pattern (S29)	O				v08
255	Assignment	POCInformation						Type	POC Type	In Data Item Type, enter the function of the referenced Contact or Organisation within the current dataset.	L:CCI	R				v08
256	Assignment	Project						Description	Description	In Data Item Description, enter amplifying information about the project.	Memo	O
257	Assignment	Project						Name	Project Name	In Data Item Name, enter the name of the project.	S30	R
258	Assignment	Project						Type	Project Type	In Data Item Type, enter the type of project.	L:CPJ	O				v08
259	Assignment	RelatedRef						RelatedRef	Element Content	In Data Item RelatedRef, enter the serial of a related Dataset, such as a SSReply. This MAY be used to link several assignments which are related to each other, or to refer to the Supportability documentation on which the assignment is based. It MAY also be used to indicate that the assignment applies to a specific force element. It SHOULD be used when an assignment is produced froman Allotment.	pattern (S29)	R				v08
260	Assignment	Station	POCInformation					Description	POC Description	In Data Item Description enter free text Contact information for legacy applications. When building new records, enter the contact information in the structured Contact, Role, or Organisation dataset.	Memo	O
261	Assignment	Station	POCInformation					Serial	Serial of Referenced dataset	In Data Item Serial, enter the dataset identifier of the Contact, Organisation, or Role.	pattern (S29)	O				v08
262	Assignment	Station	POCInformation					Type	POC Type	In Data Item Type, enter the function of the referenced Contact or Organisation within the current dataset.	L:CCI	R				v08
263	Assignment	Station	US:StationLoc					US:LocationExcluded	Excluded Location Indicator	In Data Item LocationExcluded (US), enter "Yes" to indicate that the LocSatRef is to be excluded from the location set for the current station. If omitted, "No" is assumed, meaning that the location is included.	L:CBO	O				v08
264	Assignment	Station	US:StationLoc					US:LocationRadius	Location Radius	In Data Item LocationRadius (US), enter the radius associated with the Location to produce a circle. Radius information only applies to points, and should be ignored in the case of polygons and ellipses.	UN(9,4) (km)	O
265	Assignment	Station	US:StationLoc					US:LocSatRef	Location or Satellite Reference	In Data Item LocSatRef (US), enter the serial of a Location or Satellite dataset. If this location is a complex dataset (more than a single point), tthe assignment is mobile, inside the Station location.	pattern (S29)	O				v08
266	Assignment	Station	US:StationLoc					US:ServiceVolumeHeight	Service Volume Height	In Data Item ServiceVolumeHeight (US), enter the altitude of aeronautical navigational aids, air traffic control assignments for radio frequencies above 30 MHz, and low-frequency beacons. The altitude is referenced to mean sea level (MSL).	SN(7,2) (m)	O
267	Assignment	Station	US:StationLoc					US:ServiceVolumeLocRef	Service Volume Identifier	In Data Item ServiceVolumeLocRef (US), enter the reference to a Location for an aeronautical coverage area. The area can be modified by the fields ServiceVolumeRadius and ServiceValumeHeight. For example, ServiceVolumeLocRef can reference a point location that is extended with a radius and height to form a cylinder.	pattern (S29)	O				v08
268	Assignment	Station	US:StationLoc					US:ServiceVolumeRadius	Service Volume Radius	In Data Item ServiceVolumeRadius (US), enter the radius associated with the Location to produce a circle. Radius information only applies to points, and should be ignored in the case of polygons and ellipses.	UN(9,4) (km)	O
269	Assignment	Station						NumAreaUnits	Number of Units in Area	In Data Item NumAreaUnits, enter the maximum number of units (equipment) that will be operating simultaneously in the same area of operation. An area is generally defined as a country. enter the number of land mobile stations, ship stations, and transportable stations associated with the current Assignment or SSRequest dataset. Within an Assignment (but not under SSRequest), the number entered shall represent either the exact number of stations or a range of numbers as follows: / Number of Stations Enter / 1-10 10 / 11-30 30 / 31-100 100 / 101-300 300 / 301-1000 1000 / 1001-3000 3000 / 3001-10000 10000 / Above 10000 Nearest 10000 / If the exact number is to be recorded, and it is 10, 30, 100, 300, 1000, 3000, or a multiple of 10000, add one to the number to distinguish it from a figure that represents a range of numbers.	UN(9)	O		NumUnits	O
270	Assignment	Station						NumCositedUnits	Number of Cosited Units	In Data Item NumCositedUnits, enter the maximum number of units (equipment) that will be operating simultaneously in the same cosite environment. A cosite situation occurs when several antennas are within the near field of each other.	UN(9)	O		NumUnits	O
271	Assignment	Station						NumMobileUnits	Number of Mobile Units	In Data Item NumMobileUnits, enter the number of mobile units (equipment). These units do not necessarily operate simultaneously in the same electromagnetic environment.	UN(9)	O		NumUnits	O
272	Assignment	Station						CallSign	Call Sign	In Data Item CallSign, enter the call sign assigned to the transmitting station. It can be an internationally allocated call sign or the tactical call sign assigned by the operational authority when the Station is used within a Net. For navigational aids, enter the NAVAIDS identifier.	S20	O
273	Assignment	Station						CositeSep	Cosite Separation	In Data Item CositeSep enter the minimum required frequency separation between the equipment for which the assignment is being made and any other equipment operating at the same location. Enter: / - For a fixed frequency assignment, the required frequency separation in MHz (without unit), between this equipment and other equipment operated at one location. If the frequency separation is unknown use the NATO recommended frequency separation requirements are listed below. / 0.5 (MHz) for a transmitter power below 24.8 dBW (300 watts); / 2 (MHz) for a transmitter power above 24.8 dBW (300 watts); / 2.0 through 9.9 (MHz) for exceptionally high transmitter powers or difficult cosite constraints. / - For a HAVE QUICK II or SATURN frequency hopping assignments, one of the following values: / 0 - Instantaneous separation may be as small as 25 kHz; / 4 - Minimum separation is 4 MHz; / 8 - Minimum separation is 8 MHz; / 12 - Minimum separation is 12 MHz	UN(16,9) (MHz)	O
274	Assignment	Station						CositeSepDescription	Cosite Separation Description	In Data Item CositeSepDescription, enter a free text description of the minimum required frequency separation between a number of transmitters, or between a transmitter and a related receiver in radio relay frequency requests.	Memo	O
275	Assignment	Station						StationID	Station Identifier	In Data Item StationID, enter a unique identifier for the station. This identifier should be a meaningful identification of the station, but may also be automatically generated. The identifier MUST be unique within the Assignment dataset and SHOULD NOT be modified during the lifetime of the dataset.	S100	R				v08
276	Assignment	Station						TSDF	Time Slot Duty Factor	In Data Item TSDF, enter the time slot duty factor assigned to stations of a time division multiple access (TDMA) system. It is applicable in particular to the MIDS/JTIDS systems as explained in the notes below. For NATO MIDS/JTIDS assignments, enter in value the time slot duty factor expressed as NNN/nn where NNN is the maximum percentage of time that may be used by MIDS/JTIDS users in an operational area (a circle with a 100 nautical mile (183.2 km) radius) and nn is the maximum percentage of time that any individual user may be using MIDS/JTIDS. Optionally, use a Remark to add any amplifying information. / Notes: / 1. A JTIDS time slot is a 0.0078125 microsecond time interval during which MIDS/JTIDS messages may be transmitted or received. / 2. The 40/20 notation specifies that the total MIDS/JTIDS community will not be assigned more than 40% TSDF, with no more than 20% TSDF assigned to a single user. Note that 100% TSDF corresponds to a maximum pulse transmission rate of 396,288 pulses per 12 second period (an average of 33,024 pulses per second). The total number of pulses allowed per 12 second period is 158,515 for 40% TSDF and 79,257 for 20% TSDF. Using all 1536 time slots in each 12 second period, with 258 pulses per time slot with no contention or multinet overlap conditions results in a TSDF of 100%.	pattern (S6)	O				v08
277	Assignment	Station						US:AntStructureHeight	Antenna Structure Height	In Data Item AntStructureHeight (US), enter the overall height, of the antenna support structure above ground level.	UN(3) (m)	O
278	Assignment	Station						US:PrimaryStation	Primary Station	In Data Item PrimaryStation (US), enter whether this station is the station of primary regulatory interest.	L:CBO	O				v09
279	Assignment	Station						US:StationControl	Station Control	In Data Item StationControl (US), enter the operating unit that controls the station when different than the assignment users.	S18	O
280	Assignment	Station						US:StationName	Station Name	In Data Item StationName (US), enter a short descriptive name for the station. This must be unique within the dataset.	S100	O
281	Assignment	Station						UserCode	User Code	In Data Item UserCode, enter a code identifying the user of the station.	S6	O
282	Assignment	SysofStation						NumOfStations	Number of Stations	In Data Item NumOfStations, enter the total number of stations associated with the Assignment.	UN(9)	O
283	Assignment	SysofStation						SysName	System Name	In Data Item SysName, enter the name of the system to which the frequency assignment belongs. A system is considered two or more equipment having a common property, usually geographic, administrative, functional, or operational in nature.	S30	O
284	Assignment	US:AsgnAllot Owner						US:Description	Description	In Data Item Description (US), enter the name of an individual or organization related to the frequency assignment.	S18	O
285	Assignment	US:AsgnAllot Owner						US:OwnerOrgRef	Owner Organisation Serial	In Data Item OwnerOrgRef (US), enter the serial of the owning, or originating, organisation. This definitively identifies the owning agency when there is a possibility that multiple entities are listed in a text string name. This identifier can be unambiguously linked to an internal directory of organizations.	pattern (S29)	O				v09
286	Assignment	US:AsgnAllot Owner						US:OwnerType	Owner Type	In Data Item OwnerType (US), enter the relationship of an individual or organization to the frequency assignment.	L:UOW	R				v08
287	Assignment	US:CircuitRemarks						US:Remark	Remark	In Data Item Remark (US), enter the Any additional data to be submitted by the applicant that cannot be accommodated in any of the other data items in the Government Master File (GMF).	S40	R
288	Assignment	US:CoordinationData						US:CoordIndicator	Coordination Indicator	In Data Item CoordIndicator (US), enter the coordinating entity.	L:UCJ	R				v08
289	Assignment	US:CoordinationData						US:HostComments	Host Comments	In Data Item HostComments (US), enter the Comments from the coordinating entity.	Memo	O
290	Assignment	US:DocketNum						US:DocketNum	Docket Number	In Data Item DocketNum (US), enter the reference number assigned by the Interdepartment Radio Advisory Committee (IRAC) to frequency applications submitted to the Frequency Assignment Subcommittee (FAS).	S12	R
291	Assignment	US:HostDocketNum						US:HostDocketNum	Host Docket Number	In Data Item HostDocketNum (US), enter the docket number assigned by the host (soil) country to the frequency authorization.	S35	R
292	Assignment	US:OffTheShelfEquipment						US:Use	Use	In Data Item Use (US), enter if a specialized type of system/equipment used in the frequency assignment, as defined by the following choices: LMS, VOR1A, VOR1B, VOR2A, VOR2B, ILSLOC, or ILSGS.	S6	R
293	Assignment	US:Previous Authorization						US:AgencySerialNum	Agency Serial Number	In Data Item AgencySerialNum (US), enter the externally-assigned unique identifier of a frequency assignment.	S12	O
294	Assignment	US:Previous Authorization						US:Date	Date	In Data Item Date (US), enter the frequency assignment's previous Government Master File (GMF) authorization date.	Date	O
295	Assignment	US:Previous Authorization						US:DocketNum	Docket Number	In Data Item DocketNum (US), enter the frequency assignment's previous Government Master File (GMF) authorization docket number.	S8	R
296	Assignment	US:RecordNote						US:Comments	Comments	In Data Item Comments (US), enter the Amplifying conditional comments for the note as agreed to by the Interdepartment Radio Advisory Committee (IRAC) Frequency Assignment Subcommittee (FAS).	Memo	O
297	Assignment	US:RecordNote						US:NoteRef	Note Reference	In Data Item NoteRef (US), enter a reference to the Note dataset that describes the note identified in NoteCode.	pattern (S29)	R				v08
298	Assignment	US:StatusLog						US:AgencyCode	Agency Code	In Data Item AgencyCode (US), enter the agency responsible for this status log entry.	S80	O
299	Assignment	US:StatusLog						US:Comment	Comment	In Data Item Comment (US), enter amplifying information to describe the Status of the Assignment.	S255	O
300	Assignment	US:StatusLog						US:DateTime	DateTime	In Data Item DateTime (US), enter the date and UTC time of this status log entry.	DateTime	R
301	Assignment	US:StatusLog						US:POCRef	Point Of Contact Reference	In Data Item POCRef (US), enter the reference to a Contact, Organisation, or Role responsible for this status log entry or the recipient of the action.	pattern (S29)	O				v08
302	Assignment	US:StatusLog						US:State	State	In Data Item State (US), enter the action performed for this status log entry.	L:UST	R				v08
303	Assignment							ExpirationDateTime	Expiration Date/Time	In Data Item ExpirationDateTime (US), enter the date and UTC time that this Assignment will expire. The Expiration date should be less than five years from the effective date.	DateTime	O		ExpireReviewDT	R
304	Assignment							ReviewDate	Review Date	In Data Item ReviewDate, enter the date by which the dataset is to be reviewed. The Review date should be less than five years from the effective date. In Data Item Spectrum Supportability datasets, this date indicates when the request should be resubmitted to the host nation for continued equipment use.	Date	O		ExpireReviewDT	R
305	Assignment							DaysofMonth	Days Of Month	In Data Item DaysofMonth, enter the day of month [1-31] when the Assignment will be guarded (monitored) or used for transmission.	pattern (S40)	O		TimeFrame	O	v08
306	Assignment							DaysofWeek	Days Of Week	In Data Item DaysofWeek, enter the weekday [0-7 where 0 and 7 are for Sunday, 1 for Monday, etc] when the Assignment will be guarded (monitored) or used for transmission.	pattern (S40)	O		TimeFrame	O	v08
307	Assignment							Duration	Duration	In Data Item Duration, enter the number of minutes the Assignment will be guarded (monitored) or used for transmission. / Examples: / Hours data item: / 8 = one value: 08h00Z / 5,6,9 = multiple values: 05h00Z, 06h00Z, 09h00Z / 5-8 = range between 05h00Z and 08h00Z, inclusive / */2 = every 2nd hour, starting at midnight: 00h00Z, 02h00Z, 04h00Z, etc. / 3-12/3 = every 3rd hour between 0300 and 1200, inclusive: 03h00Z, 06h00Z, 09h00Z, and 12h00Z / Transmission for 2 minutes every 10 minutes from 0900 to 1700 every weekday for the year 2007: / <Minutes>*/10</Minutes> / <Hours>9-17</Hours> / <DaysofWeek>0-4</DaysofWeek> / <Years>2007</Years> / <Duration>2</Duration> / On the 5-minute mark, every 3rd hour, Monday-Friday / <Minutes>5</Minutes> / <Hours>*/3</Hours> / <DaysofWeek>1-5</DaysofWeek> / On the 20 and 50-minute marks, every hour, every month except June, Monday-Friday / <Minutes>20,50</Minutes> / <Months>1-5,7-12</Months> / <DaysofWeek>1-5</DaysofWeek>	UN(4) (min)	O		TimeFrame	O
308	Assignment							Hours	Hours	In Data Item Hours, enter the hours of day [0-23] (UTC time) when the Assignment will be guarded (monitored) or used for transmission.	pattern (S40)	O		TimeFrame	O	v08
309	Assignment							Minutes	Minutes	In Data Item Minutes, enter the minutes of an hour (0-59) when the Assignment will be guarded (monitored) or used for transmission.	pattern (S40)	O		TimeFrame	O	v08
310	Assignment							Months	Months	In Data Item Months, enter the month of year [1-12] when the Assignment will be guarded (monitored) or used for transmission.	pattern (S40)	O		TimeFrame	O	v08
311	Assignment							Seconds	Seconds	In Data Item Seconds, enter the seconds of hour [0-59] when the Assignment will be guarded (monitored) or used for transmission.	pattern (S40)	O		TimeFrame	O	v08
312	Assignment							Years	Years	In Data Item Years, enter the 4-digit year [1900..2100] when the Assignment will be guarded (monitored) or used for transmission.	pattern (S40)	O		TimeFrame	O	v08
313	Assignment							AsgnAllotRef	Related Assignment Allotment	In Data Item AsgnAllotRef, enter the Serial reference of a related Assignment Allotment.	pattern (S29)	R				v08
314	Assignment							AssignmentAuthority	Assigning Authority	In Data Item AssignmentAuthority, enter the user's acceptance of host-nation or NATO HQ frequency nominations.	L:CHN	O				v08
315	Assignment							DateResponseRequired	Date Response Required	In Data Item DateResponseRequired, enter the date by which the Assignment or SSReply is required by the requestor.	Date	O
316	Assignment							EffectiveDateTime	Effective Date/Time	In Data Item EffectiveDateTime enter the date and UTC time when the Assignment will be operational.	DateTime	R
317	Assignment							Emergency	Emergency Indicator	In Data Item Emergency, enter "Yes" if the system may be used in a case of emergency.	L:CBO	O				v08
318	Assignment							NumSystems	Number of Using Systems	In Data Item NumSystems, enter the total number of systems that are expected to use this Assignment.	UN(9)	O
319	Assignment							Period	Periodicity of Use	In Data Item Period, enter the general period on a daily basis when the frequency assignment's frequencies will be either guarded (monitored) or used for transmission.	L:CTI	O				v08
320	Assignment							Processing	Processing	In Data Item Processing, enter if the frequency assignment is to be approved at the national or international level.	L:CPI	O				v08
321	Assignment							Requirement	Requirement	In Data Item Requirement enter any amplifying information about the requirement. / USA: Enter Agency remarks which, while pertinent to the frequency assignment, are not intended to be part of the application processed through the Interdepartment Radio Advisory Committee (IRAC). These remarks, therefore, will be excluded from the Government Master File (GMF).	Memo	O
322	Assignment							Title	Title	In Data Item Title, enter an identifying name for this Allotment or Assignment.	S100	O
323	Assignment							US:AgencyActionNum	Agency Action Number	In Data Item AgencyActionNum (US), enter the "An" identifier used to track transactions.	S12	O
324	Assignment							US:AgencyComments	Agency Comments	In Data Item AgencyComments (US), enter the Agency remarks in the applications processed through the Interdepartment Radio Advisory Committee (IRAC). These remarks will be included in the Government Master File (GMF).	Memo	O
325	Assignment							US:AgencySerialNum	Agency Serial Number	In Data Item AgencySerialNum (US), enter the externally-assigned unique identifier of a frequency assignment.	S12	O
326	Assignment							US:AssignmentDate	Assignment Date	In Data Item AssignmentDate (US), enter the date the assignment was most recently authorized.	Date	O
327	Assignment							US:COCOMGroup	COCOM Group	In Data Item COCOMGroup (US), enter PACOM to identify a grouping of frequencies having a like or similar use. Enter EUCOM to identify the function number(s) used by the Frequency Management Sub-Committee (FMSC) to specify the operational use of frequencies.	S8	O
328	Assignment							US:ControlRequestNum	Control Request Number	In Data Item ControlRequestNum (US), enter the control or request identifier that allows subordinate organizations to track specific frequency applications.	S15	O
329	Assignment							US:CoordinationComments	Coordination Comments	In Data Item CoordinationComments (US), enter the Comments related to the external coordination of a frequency assignment.	Memo	O
330	Assignment							US:DataSource	Data Source	In Data Item DataSource (US), enter the source or organization from which the data record was received.	L:UDA	O				v08
331	Assignment							US:FCCFileNum	FCC File Number	In Data Item FCCFileNum (US), enter the file number assigned by the Federal Communications Commission (FCC), issued to non-government stations operating on government frequencies or government stations operating on nongovernment frequencies, which is unique to each FCC license.	S22	O
332	Assignment							US:FMSCNum	FMSC Number	In Data Item FMSCNum (US), enter the assignment serial number as registered in the Frequency Management Subcommittee (FMSC) Master Radio Frequency List (MRFL).	S14	O
333	Assignment							US:FrequencyActionOfficer	Frequency Action Officer	In Data Item FrequencyActionOfficer (US), enter a MILDEP code identifying the person or group responsible for the frequency assignment.	S3	O
334	Assignment							US:ListSerialNum	List Serial Number	In Data Item ListSerialNum (US), enter the agency list serial number of a Government Master File (GMF) record representing a group or area assignment. It brings into use, by a particular station or stations, a frequency authorized under a group assignment or authorized for communications with nongovernment stations.	S12	O
335	Assignment							US:NATOPooledFrequencyCode	NATO Pooled Frequency Code	In Data Item NATOPooledFrequencyCode (US), enter the Type Special Assignment for the frequency assignment.	L:UPF	O				v08
336	Assignment							US:NATOPooledFrequencyNum	NATO Pooled Frequency Number	In Data Item NATOPooledFrequencyNum (US), enter the a Frequency Management Sub-committee (FMSC) assigned code number identifying the type and nationality of a frequency pool.	UN(4)	O
337	Assignment							US:OriginalAssignmentDate	Original Assignment Date	In Data Item OriginalAssignmentDate (US), enter the date the frequency assignment was originally authorized.	Date	O
338	Assignment							US:RoutineAgendaItem	Routine Agenda Item	In Data Item RoutineAgendaItem (US), enter the type of National Telecommunications and Information Administration (NTIA) Frequency Assignment Subcommittee (FAS) agenda on which the application will be processed. This value is computer-generated by NTIA for its internal processing of frequency assignment applications. It is an output data item only.	L:URI	O				v08
339	Assignment							US:SupplementaryDetails	Supplementary Details	In Data Item SupplementaryDetails (US), enter amplifying information that would facilitate processing. This includes, but is not limited to, the following items: (1) doppler shift, if a significant factor in the particular system, (2) a general description of the assignment requirement (applies to experimental stations), (3) sounder justification, (4) coordination data, and (5) refer to National Telecommunications and Information Administration (NTIA) manual, Chapter 9, for further details.	Memo	O
340	Assignment							US:TypeOfService	Type Of Service	In Data Item TypeOfService (US), enter the type of service or circuit involved.	L:UTY	O				v08
341	Assignment							US:UsageCode	Usage Code	In Data Item UsageCode (US), enter the usage and category of circuits.	L:UUC	O				v08
342	Assignment							US:UsageFrequency	Usage Frequency	In Data Item UsageFrequency (US), enter the general amount of time when the frequency assignment's frequencies will be either guarded (monitored) or used for transmission.	L:UUF	O				v08
343	Assignment							US:UsagePercentage	Usage Percentage	In Data Item UsagePercentage (US), enter the percentage of time the transmitter equipment is in use during the scheduled hours of operation.	UN(3) [0..100] (%)	O
344	Assignment							US:UserNetCode	User Net Code	In Data Item UserNetCode (US), enter a unique code that identifies the specific user of the frequency, i.e., the command, activity, unit, project, etc.	S6	O
345	Assignment							UsageType	Type of Usage	In Data Item UsageType, enter the type of assignment request or approved assignment or allotment. In Data Item case of a rejected or cancelled assignment or allotment, indicate the reason in a Remark.	L:CUT	O				v08
346	ChannelPlan	Channel	ChannelFreq					ChannelFreq	Element Content	In Data Item ChannelFreq enter one frequency in the channel plan.	UN(16,9) (MHz)	R
347	ChannelPlan	Channel						Name	Channel Name	In Data Item Name, enter the name of this channel (e.g., "Video carrier, Sound carrier, Nicam Sound carrier").	S50	O
348	ChannelPlan	Channel						User	Channel User	In Data Item User, enter a specific user of this channel in the channel plan.	S50	O
349	ChannelPlan							Name	Channel Plan Name	In Data Item Name, enter the name of this channel plan (e.g., "Plan for Wireless Microphones in the Band 162-174 MHz").	S100	R
350	Common	CaseNum						Country	Country/Body issuing the case number	In Data Item Country, enter the nation or body who provided or assigned the case number.	L:CAO	O				v08
351	Common	CaseNum						Identifier	Case Number	In Data Item Identifier, enter the case number.	S20	R
352	Common	CaseNum						Type	Case Number Type	In Data Item Type, enter a text identifying the type of case number (national file, exercise name, etc).	S20	O
353	Common	ExtReferenceRef						ExtReferenceRef	Element Content	In Data Item ExtReferenceRef, enter the serial of an existing external reference (defined in an ExternalReference). External References SHALL NOT be linked to Data Items that are not populated.	pattern (S29)	R				v08
354	Common	ExtReferenceRef						idx	Index	In attribute idx, enter a unique index for each External Reference used by this Dataset. Once an idx is used it SHOULD NOT be modified during the lifetime of the Dataset; e.g. an element with idx=2 will keep idx=2 even if the first occurrence (idx=1) is deleted.	UN(6)	R				v08
355	Common	Remarks						idx	Index	In attribute idx, enter a unique index for each Remark used by this Dataset. Once an idx is used it SHOULD NOT be modified during the lifetime of the Dataset; e.g. an element with idx=2 will keep idx=2 even if the first occurrence (idx=1) is deleted.	UN(6)	R				v08
356	Common	Remarks						Remarks	Element Content	In Data Item Remarks, enter additional information applicable to this data item. A remarked Data Item MUST be populated.	Memo	R
357	Common	US:Security Class	US:ClsDerived					US:Date	Derivative Classification Date	In Data Item Date (US), enter the date of the source document.	Date	R
358	Common	US:Security Class	US:ClsDerived					US:Org	Derivative Classification Publishing Organisation	In Data Item Org (US), enter the publishing organization of the source document.	S30	R
359	Common	US:Security Class	US:ClsDerived					US:Title	Derivative Classification Document Title	In Data Item Title (US), enter the title of the source document.	S30	R
360	Common	US:Security Class	US:Downgrade					US:Date	Downgrading Date	In Data Item Date (US), enter the date of the permitted downgrading.	Date	R
361	Common	US:Security Class	US:Downgrade					US:Downcls	Downgrading Classification	In Data Item DownCls (US), enter the classification level of the dataset after downgrading.	L:CCL	R				v08
362	Common	US:Security Class	US:Downgrade					US:DowngradeInfo	Downgrading Information	In Data Item DowngradeInfo (US), enter additional downgrading information, if any.	S200	O
363	Common	US:Security Class						US:ClsAuthority	Original Classification Authority	In Data Item ClsAuthority (US), enter the identity, by name and position, or by personal identifier, of the original classification authority.	S30	O
364	Common	US:Security Class						US:ClsOrg	Original Classification Authority Organization	In Data Item ClsOrg (US), enter the organization of the original classification authority.	S30	O
365	Common	US:Security Class						US:ClsReason	Reason for Classification	In Data Item ClsReason (US), enter the reason(s) for the classification. This field contains one or more letters, separated by spaces, from the following list. (a) military plans, weapons systems, or operations; (b) foreign government information; (c) intelligence activities (including covert action), intelligence sources or methods, or cryptology; (d) foreign relations or foreign activities of the United States, including confidential sources; (e) scientific, technological, or economic matters relating to the national security; (f) United States Government programs for safeguarding nuclear materials or facilities; (g) vulnerabilities or capabilities of systems, installations, infrastructures, projects, plans, or protection services relating to the national security; or (h) the development, production, or use of weapons of mass destruction.	S15	O
366	Common	US:Security Class						US:DeclsDate	Declassification Date	In Data Item DeclsDate (US), enter the declassification date for DEDATE and DE25Xn-based declassification instructions.	Date	O
367	Common	US:Security Class						US:DeclsEvent	Declassification Event	In Data Item DeclsEvent (US), enter the declassification event, when necessary based on the declassification instructions.	S200	O
368	Common	US:Security Class						US:DeclsType	Declassification Instructions	In Data Item DeclsType (US), enter the declassification instructions of the dataset. Refer to the appropriate classification authority(s) for more information about this field.	S10	O
369	Common	US:Security Class						US:SourceClsDate	Source Classification Date	In Data Item SourceClsDate (US), enter the date this classified dataset was prepared, i.e., the Original Classification Date.	Date	O
370	Common							EntryBy	Creator Role	In Data Item EntryBy, enter the serial of the Role which is creating the current dataset.	pattern (S29)	O		Initial	R	v08
371	Common							EntryDateTime	Entry Date/Time	In Data Item EntryDateTime, enter the date and UTC Time the dataset was initially entered into the data repository (e.g. FRRS for USA, SMIR for NATO).	DateTime	R		Initial	R
372	Common							Owner	Role which Owns the Dataset	In Data Item Owner, enter the serial of the Role which is responsible for the accuracy of the data content.	pattern (S29)	O		Initial	R	v08
373	Common							Serial	Serial	In Data Item Serial enter a unique Dataset identifier. / Serial is composed of four parts separated by colons (":"). The maximum total length is 29 characters (5+1+4+1+2+1+15). / . Part 1 is the Country and is always REQUIRED. It contains one to five alphabetic uppercase characters representing either the ITU country code or the NATO Command code identifying the originator or organisation responsible for maintaining the dataset, as listed in Code List CCY. / . Part 2 is the orgCode and is OPTIONAL. It may contain one to four alphanumeric characters (no spaces nor special characters) representing a code for an Organisation within the country or command. It will normally indicate the organisation responsible for maintaining the dataset. Domain naming is left at the discretion of each country, but should be managed by a central authority in the country to allow deconfliction and uniqueness. It should enable the location in the data repository where this dataset / information is stored. / . Part 3 is the Dataset Type and MUST contain a two-character code from the table in the Introduction section identifying the type of dataset (LO for a Location, etc). / . Part 4 is a Serial Identifier and is always REQUIRED. It contains one to fifteen alphanumeric characters (including spaces and special characters), whose meaning is left at the discretion of each domain manager.	pattern (S29)	R		Initial	R	v08
374	Common							LastChangeBy	Last Modifier Role	In Data Item LastChangeBy, enter the serial of the Role which last modified the current dataset.	pattern (S29)	O		LastChange	O	v08
375	Common							LastChangeDateTime	Latest Modification Date/Time	In Data Item LastChangeDateTime, enter the date and UTC Time the dataset was last modified.	DateTime	O		LastChange	O
376	Common							Description	General Dataset Description	In Data Item Description, enter a general description of the Dataset that is inheriting Common.	Memo	O
377	Common							LastReviewDate	Last Review Date	In Data Item LastReviewDate, enter the last date that the dataset was reviewed.	Date	O		Review	O	v04
378	Common							LastReviewedBy	Last Review Person RoleRef	In Data Item LastReviewedBy, enter the Role reference serial of the person who last reviewed the dataset.	pattern (S29)	O		Review	O	v04
379	Common							ModAllowedBy	Role Allowed to Modify	In Data Item ModAllowedBy, enter the serial of the Role which is authorised to modify the current dataset.	pattern (S29)	O	Automated changes using ModAllowedBy are not permitted for use by USA systems.			Missing from SSRFv3.0 Specification.
380	Common							State	Dataset Status	In Data Item State, enter the state of the dataset.	L:CSU	O				v08
381	Common							US:ApprovedBy	Last Approval Person	In Data Item ApprovedBy (US), enter the ihe identifier of the designated expert who last approved or accepted the dataset.	S50	O
382	Common							US:ApprovedDateTime	Last Approval Timestamp	In Data Item ApprovedDateTime (US), enter the last date and time, based on Greenwich Mean Time (GMT), that the dataset was approved or accepted by a designated expert.	DateTime	O
383	Common							US:LastObservedBy	Last Observed By	In Data Item LastObservedBy (US), enter the identifier of the person or entity who last observed this Dataset.	S50	O
384	Common							US:ObservedFirstDateTime	Initial Signal Detected Timestamp	In Data Item ObservedFirstDateTime (US), enter the date and time, based on Greenwich Mean Time (GMT), the subject signal was first collected.	DateTime	O
385	Common							US:ObservedLastDateTime	Last Signal Detected Timestamp	In Data Item ObservedLastDateTime (US), enter the date and time, based on Greenwich Mean Time (GMT), the subject signal was last collected.	DateTime	O
386	Common							US:Redacted	Redacted Data	In Data Item Redacted (US), indicate if any original, or authoritative, data was omiited. Supports dtasets which have some data withheld by the submitting agency.	L:CBO	O				v08
387	Contact	Address						CityArea	City or Area	In Data Item CityArea, enter the city of the address or an operational area name.	S50	O		Address Information	R
388	Contact	Address						Country	Country or Area	In Data Item Country, enter the country or area code. Use a one to six alphabetic characters representing either an official country code, a regional body, a group of countries or a NATO Command.	L:CAO	R		Address Information	R	v08
389	Contact	Address						PostCode	Zip Code or Post Code	In Data Item PostCode, enter the zip code or postal code portion of the address.	S15	O		Address Information	R
390	Contact	Address						StateCounty	State or County	In Data Item StateCounty, enter the state or other sub-national political area.	S50	O		Address Information	R
391	Contact	Address						Street	Street Address	In Data Item Street, enter the street address.	S255	O		Address Information	R
392	Contact	Address						Description	Address Title	In Data Item Description, enter the title for the address; for an Organisation, it can be the name of the specific Branch or office; for a Contact or a Role, it can be the job title associated to the address.	S100	O
393	Contact	Email						Address	Email Address	In Data Item Address, enter the e-mail address.	S255	R
394	Contact	Email						MaxCls	System Maximum Classification	In Data Item MaxCls, enter the highest classification that can be used for the email address.	L:CCL	O				v08
395	Contact	Email						Preferred	Preferred Address	In Data Item Preferred, enter a code "Yes" for the preferred address(es) and a code "No" for the others. Automated tools SHOULD send all mails to this Contact to all its preferred addresses.	L:CBO	O				v08
396	Contact	Email						Type	System or Network	In Data Item Type, enter the type of network hosting the e-mail address.	S20	O
397	Contact	TelephoneFax						Fax	Telefax Indicator	In Data Item Fax, enter "Yes" if the number is for a telefax. If this item is empty, it SHOULD be considered as "No".	L:CBO	O				v08
398	Contact	TelephoneFax						MaxCls	System Maximum Classification	In Data Item MaxCls, enter the highest classification that can be used on the network. Note for the USA: The letter "R" MUST NOT be used in USA created datasets.	L:CCL	O				v08
399	Contact	TelephoneFax						Number	Tel or Fax Number	In Data Item Number, enter the area code, telephone/telefax number (including the extension if necessary) of individual or contact organisation.	S50	R
400	Contact	TelephoneFax						Preferred	Preferred Number	In Data Item Preferred, enter a code "Yes" for the preferred number(s) and a code "No" for the others.	L:CBO	O				v08
401	Contact	TelephoneFax						Type	System or Network	In Data Item Type, enter the name of the network on which this number can be dialled (e.g. DSN, IVSN, CORMORANT). Use "PUBLIC" for normal public telephone or GSM.	S20	O
402	Contact							ExpirationDate	Expiration Date	In Data Item ExpirationDate, enter the date at which the dataset will expire. The Expiration date should be less than five years from current date.	Date	O		ExpireReview	O
403	Contact							ReviewDate	Review Date	In Data Item ReviewDate, enter the date by which the dataset is to be reviewed. The Review date should be less than five years from the effective date. In Data Item Spectrum Supportability datasets, this date indicate when the organisation responsible for re-initiating host coordination plans to resubmit a Spectrum Supportability request to the host nation for continued use of the equipment.	Date	O		ExpireReview	O
404	Contact							EffectiveDate	Effective Date	In Data Item EffectiveDate enter the date by which the dataset is to be operational or effective.	Date	O
405	Contact							FirstName	First Name	In Data Item FirstName, enter the first name of the contact individual.	S30	O
406	Contact							LastName	Last Name	In Data Item LastName, enter the last name of the contact individual.	S30	O
407	Contact							TitleRank	Title or Rank	In Data Item TitleRank, enter the contact title or rank e.g. Ms, Col, etc.	S10	O
408	External Reference							AlternateIdentifier	Alternate Identifier	In Data Item AlternateIdentifier, enter any alternate identifier for the document as needed.	S50	O
409	External Reference							Author	Author of the Reference	In Data Item Author, enter the name of the author of the reference, if it cannot be covered by a ContactRef.	S255	O
410	External Reference							Date	Date of Reference	In Data Item Date, enter the publication date of the external reference	Date	O
411	External Reference							DocumentCls	Document Classification	In Data Item DocumentCls, enter the classification level of the Reference.	L:CCL	O				v08
412	External Reference							Identifier	Reference Identifier	In Data Item Identifier, enter the identifier for the information referenced by this External Reference, such as an ISBN number, card catalog ID or URI.	S50	O
413	External Reference							Organisation	Organisation that published the Reference	In Data Item Organisation, enter the name of the Organisation that published the Reference, if it cannot be covered by a OrganisationRef	S50	O
414	External Reference							ResourceLocator	Attached File Name or URL	In Data Item ResourceLocator, enter either the file name (including the extension) of the reference document when it is attached to the dataset, or an URL (Uniform Resource Locator) to find the document.	S255	O
415	External Reference							Title	Full Title	In Data Item Title, enter the full title of the document.	S255	O
416	External Reference							Type	Type of Reference	In Data Item Type enter the type of information referenced by this external reference.	L:CRE	O				v08
417	External Reference							US:IsAttached	Is Attached	In Data Item IsAttached (US), enter if the document, file or other "external" information is stored in attachment to this message.	L:CBO	R				v08
418	External Reference							US:IsClassified	Is Classified	In Data Item IsClassified (US), enter if the referenced information contains any classified data.	L:CBO	O				v08
419	External Reference							US:ReferencedStage	Referenced Stage	In Data Item ReferencedStage (US), enter the spectrum certification stage associated with this information.	L:CSG	O				v08
420	External Reference							US:Repeat	Play Repeatedly	In Data Item Repeat (US), indicate if the attached file should be repeatedly viewed / listened to.	L:CBO	O				v08
421	FEDeployment	AtWayPoint						DateTime	Date/Time	In Data Item DateTime, enter the date and time that the force element is at the selected waypoint.	DateTime	R
422	FEDeployment	AtWayPoint						Speed	Speed at Waypoint	In Data Item Speed, enter the speed of the force element along a straight route or to the next waypoint.	UN(7,2) (km/h)	O
423	FEDeployment	AtWayPoint						WayPointIdx	Waypoint Index	In Data Item WayPointIdx, enter the sequential index of a Point within the referenced Location. Some points of the Location may be omitted, and are not necessarily visited in the order they are defined in the Location. For example a Location might have 10 Points; however, a Force Element may use a route passing successively by points 3, 1, 10, and 7.	UN(6)	R
424	FEDeployment	Project						Description	Description	In Data Item Description, enter any additional amplifying information about the project.	Memo	O
425	FEDeployment	Project						Name	Project Name	In Data Item Name, enter the name of the project.	S30	R
426	FEDeployment	Project						Type	Project Type	In Data Item Type, enter the type of project.	L:CPJ	O				v08
427	FEDeployment							DaysOfMonth	Days Of Month	In Data Item DaysOfMonth, enter the day of month [1-31] that the Force element is planned for deployment.	pattern (S40)	O		TimeFrame	O
428	FEDeployment							DaysOfWeek	Days Of Week	In Data Item DaysOfWeek, enter the weekday [0-7 where 0 and 7 are for Sunday, 1 for Monday, etc] that the Force element is planned for deployment.	pattern (S40)	O		TimeFrame	O	v08
429	FEDeployment							Duration	Duration	In Data Item Duration, enter the number of minutes for which an event will live. / Examples: / Hours data item: / 8 = one value: 08h00Z / 5,6,9 = multiple values: 05h00Z, 06h00Z, 09h00Z / 5-8 = range between 05h00Z and 08h00Z, inclusive / */2 = every 2nd hour, starting at midnight: 00h00Z, 02h00Z, 04h00Z, etc. / 3-12/3 = every 3rd hour between 0300 and 1200, inclusive: 03h00Z, 06h00Z, 09h00Z, and 12h00Z / Transmission for 2 minutes every 10 minutes from 0900 to 1700 every weekday for the year 2007: / <Minutes>*/10</Minutes> / <Hours>9-17</Hours> / <DaysofWeek>0-4</DaysofWeek> / <Years>2007</Years> / <Duration>2</Duration> / On the 5-minute mark, every 3rd hour, Monday-Friday / <Minutes>5</Minutes> / <Hours>*/3</Hours> / <DaysofWeek>1-5</DaysofWeek> / On the 20 and 50-minute marks, every hour, every month except June, Monday-Friday / <Minutes>20,50</Minutes> / <Months>1-5,7-12</Months> / <DaysofWeek>1-5</DaysofWeek>	UN(4) (min)	O		TimeFrame	O
430	FEDeployment							Hours	Hours	In Data Item Hours, enter the hours of a day [0-23] (UTC time) that the Force element is planned for deployment.	pattern (S40)	O		TimeFrame	O	v08
431	FEDeployment							Minutes	Minutes	In Data Item Minutes, enter the minutes of an hour [0-59] that the Force element is planned for deployment.	pattern (S40)	O		TimeFrame	O	v08
432	FEDeployment							Months	Months	In Data Item Months, enter the month of year [1-12] that the Force element is planned for deployment.	pattern (S40)	O		TimeFrame	O	v08
433	FEDeployment							Seconds	Seconds	In Data Item Seconds, enter the seconds of hour [0-59] that the Force element is planned for deployment.	pattern (S40)	O		TimeFrame	O	v08
434	FEDeployment							Years	Years	In Data Item Years, enter the 4-digit year [1900..2100] that the Force element is planned for deployment.	pattern (S40)	O		TimeFrame	O	v08
435	FEDeployment							FERef	Force Element Serial	In Data Item FERef, enter the dataset identifier of the ForceElement being deployed.	pattern (S29)	R				v08
436	FEDeployment							LocationRef	Location Reference	In Data Item LocationRef, enter the serial of the referenced Location.	pattern (S29)	O				v08
437	FEDeployment							Num	Number of deployed Force Elements	In Data Item Num, enter the quantity of Force Element referenced in FERef.	UN(6)	O
438	FEDeployment							Type	Deployment Type	In Data Item Type, enter the type of deployment.	L:CFD	R				v08
439	ForceElement	Assets						Authorised	Authorised Quantity	In Data Item Authorised, enter the authorised quantity of the referenced equipment or system.	UN(9)	O
440	ForceElement	Assets						Available	Available Quantity	In Data Item Available, enter the available quantity of the referenced equipment or system.	UN(9)	O
441	ForceElement	Assets						Serial	Equipment/FE Reference	In Data Item Serial, enter a reference to a Transmitter, Receiver, Antenna, RFSystem used by this ForceElement, or to a ForceElement carried by or belonging to this ForceElement.	pattern (S29)	R				v08
442	ForceElement	Nomenclature	Manufacturer					Country	Country/Area	In Data Item Country, enter the country or area in which the Manufacturer has its Headquarters.	L:CAO	O				v08
443	ForceElement	Nomenclature	Manufacturer					Name	Manufacturer Name	In Data Item Name, enter the name of the company that manufactured the equipment.	S100	R
444	ForceElement	Nomenclature						Level	Level	In Data Item Level, enter the level of nomenclature (primary, nickname, etc).	L:CNU	O				v08
445	ForceElement	Nomenclature						Name	Name	In Data Item Name, enter the standard military nomenclature. If the unit does not have a military nomenclature, enter the manufacturer model number, or a short description.	S100	R
446	ForceElement	Nomenclature						Type	Type	In Data Item Type, enter the type of nomenclature (commercial, military, etc).	L:CTO	O				v08
447	ForceElement	Nomenclature						US:PhysicalUsage	Associated Usages	In Data Item PhysicalUsage (US), indicate the type of vehicle or other entity that uses the equipment, or from which the subject signal emanates.	L:US5	O				v08
448	ForceElement	POCInformation						Description	POC Description	In Data Item Description enter free text Contact information for legacy applications. When building new records, enter the contact information in the structured Contact, Role, or Organisation dataset.	Memo	O
449	ForceElement	POCInformation						Serial	Serial of Referenced dataset	In Data Item Serial, enter the dataset identifier of the Contact, Organisation, or Role.	pattern (S29)	O				v08
450	ForceElement	POCInformation						Type	POC Type	In Data Item Type, enter the function of the referenced Contact, Role, or Organisation within the current dataset.	L:CCI	R				v08
451	ForceElement	US:StockNum						US:StockNum	Stock Number	In Data Item StockNum (US) enter the stock number of the system/equipment.	S50	R
452	ForceElement	US:StockNum						US:Type	Stock Number Type	In Data Item Type (US), enter the type of stock number.	L:UNS	O				v08
453	ForceElement							CmdLevel	Command Level	In Data Item CmdLevel, enter the organisational level of the force element according to stratum, echelon or point at which authority or control is maintained.	L:CLC	O				v08
454	ForceElement							MissionCode	Mission Code	In Data Item MissionCode, enter the mission code representing the primary mission of the Force Element (e.g. Training, Finance, etc).	L:CMC	O				v08
455	ForceElement							OwningCountry	Owning Country/Body	In Data Item OwningCountry, enter the owning country or body of the ForceElement.	L:CAO	O				v08
456	ForceElement							OwningOrganisation	Owning Organisation	In Data Item OwningOrganisation, enter a reference to the organisation that owns the ForceElement.	pattern (S29)	O				v08
457	ForceElement							Platform	Platform Type	In Data Item Platform, enter the type of platform.	L:CET	O				v08
458	ForceElement							ReviewDate	Review Date	In Data Item ReviewDate, enter the date by which the dataset is to be reviewed. The Review date should be less than five years from the effective date. In Data Item Spectrum Supportability datasets, this date indicate when the organisation responsible for re-initiating host coordination plans to resubmit a Spectrum Supportability request to the host nation for continued use of the equipment.	Date	O
459	ForceElement							Role	Role	In Data Item Role, enter the code used to document the main role of the Force Element. This role may be used to derive what equipment (i.e., weapons systems, signal, platforms, etc.) the Force Element is authorised. Also referred to as the Table of Organisation and Equipment (TOE).	L:CSR	O				v08
460	ForceElement							Type	Type	In Data Item Type, enter if the Force Element is a Unit or a Platform.	L:CFE	R				v08
461	ForceElement							UIC	Unit Identification Code	In Data Item UIC, enter an organisational identifier that may be used to uniquely identify an organisation in operational planning systems and other non-spectrum information systems.	S20	O
462	Location	Ellipse						AltitudeMax	Maximum Altitude Above Ground / Level	In Data Item AltitudeMax, enter the minimum or nominal height of the point above the terrain (also known as "above ground level" AGL). / [XSL ERR MINMAX] If AltitudeMax is used, it MUST be greater than AltitudeMin.	SN(7,2) (m)	O		Altitude	O	v04
463	Location	Ellipse						AltitudeMin	Minimum Altitude Above Ground / Level	In Data Item AltitudeMin, enter the minimum or nominal height of the point above the terrain (also known as "above ground level" AGL).	SN(7,2) (m)	O		Altitude	O
464	Location	Ellipse						Lat	Latitude	In Data Item Lat, enter the geographical latitude (degrees, minutes, seconds and hemisphere N or S) of the Point or center of the Ellipse. Same remarks for seconds and leading zeros. enter N or S immediately following the seconds. The format is: ddmmss.hhH (where ".hh" is optional and H = N or S).	pattern (S10) (deg)	R		Coord	O	v05 / v08
465	Location	Ellipse						Lon	Longitude	In Data Item Lon, enter the geographical longitude (degrees, minutes, seconds, and hemisphere E or W) of the Point or center of the Ellipse. If the seconds are not known, use 00, except in the case of navigation aid systems, geostationary satellites, and microwave facilities where seconds are required. Use leading zeros as appropriate for degrees, minutes, or seconds. Degrees longitude require three digits. Seconds may have a decimal point followed by up to two decimals. enter E or W immediately following the seconds. The format is: dddmmss.hhH (where ".hh" is optional and H = E or W).	pattern (S11) (deg)	R		Coord	O	v05 / v08
466	Location	Ellipse						Azimuth	Azimuth of the Major Axis	In Data Item Azimuth, enter the angle of the semi-major axis in the horizontal plane, measured from true North.	UN(5,2) [0..360] (deg)	R
467	Location	Ellipse						Excluded	Shape is Excluded	In Data Item Excluded, enter "Yes" to indicate that the shape is to be excluded from the set. If omitted, a "No" SHOULD be assumed by processing applications, meaning that the shape is included by default.	L:CBO	O				v08
468	Location	Ellipse						idx	Index	In attribute idx, enter a unique integer index for the current ellipse within the geometric shape.	UN(6)	R
469	Location	Ellipse						SemiMajorAxis	Semi Major Axis	In Data Item SemiMajorAxis, enter the length of the semi-major axis of the ellipse. / [XSL ERR MINMAX] SemiMajorAxis it MUST be greater than or equal to SemiMinorAxis.	UN(9,4) [0..10000] (km)	R				v05
470	Location	Ellipse						SemiMinorAxis	Semi Minor Axis	In Data Item SemiMinorAxis, enter the length of the semi-minor axis of the ellipse.	UN(9,4) [0..10000] (km)	R				v05
471	Location	LocationRef						LocationRef	Element Content	In Data Item LocationRef, enter the serial of the referenced Location.	pattern (S29)	R				v08
472	Location	POCInformation						Description	POC Description	In Data Item Description enter free text Contact information for legacy applications. When building new records, enter the contact information in the structured Contact, Role, or Organisation dataset.	Memo	O
473	Location	POCInformation						Serial	Serial of Referenced dataset	In Data Item Serial, enter the dataset identifier of the Contact, Organisation, or Role.	pattern (S29)	O				v08
474	Location	POCInformation						Type	POC Type	In Data Item Type, enter the function of the referenced Contact, Role, or Organisation within the current dataset.	L:CCI	R				v08
475	Location	Point						AltitudeMax	Maximum Altitude Above Ground / Level	In Data Item AltitudeMax, enter the minimum or nominal height of the point above the terrain (also known as "above ground level" AGL). / [XSL ERR MINMAX] If AltitudeMax is used, it MUST be greater than AltitudeMin.	SN(7,2) (m)	O		Altitude	O	v04
476	Location	Point						AltitudeMin	Minimum Altitude Above Ground / Level	In Data Item AltitudeMin, enter the minimum or nominal height of the point above the terrain (also known as "above ground level" AGL).	SN(7,2) (m)	O		Altitude	O
477	Location	Point						Lat	Latitude	In Data Item Lat, enter the geographical latitude (degrees, minutes, seconds and hemisphere N or S) of the Point or center of the Ellipse. Same remarks for seconds and leading zeros. enter N or S immediately following the seconds. The format is: ddmmss.hhH (where ".hh" is optional and H = N or S).	pattern (S10) (deg)	R		Coord	O	v05 / v08
478	Location	Point						Lon	Longitude	In Data Item Lon, enter the geographical longitude (degrees, minutes, seconds, and hemisphere E or W) of the Point or center of the Ellipse. If the seconds are not known, use 00, except in the case of navigation aid systems, geostationary satellites, and microwave facilities where seconds are required. Use leading zeros as appropriate for degrees, minutes, or seconds. Degrees longitude require three digits. Seconds may have a decimal point followed by up to two decimals. enter E or W immediately following the seconds. The format is: dddmmss.hhH (where ".hh" is optional and H = E or W).	pattern (S11) (deg)	R		Coord	O	v05 / v08
479	Location	Point						Excluded	Shape is Excluded	In Data Item Excluded, enter "Yes" to indicate that the shape is to be excluded from the set. If omitted, a "No" SHOULD be assumed by processing applications, meaning that the shape is included by default.	L:CBO	O				v08
480	Location	Point						idx	Index	In attribute, idx, enter a unique, sequenced, integer index for each Point within the Location.	UN(6)	R				v08
481	Location	Point						TerrainElevation	Terrain Elevation	In Data Item TerrainElevation, enter the elevation of the base of the transmitting antenna structure above Mean Sea Level (MSL).	SN(7,2) (m)	O
482	Location	Polygon	PolygonPoint					Lat	Latitude	In Data Item Lat, enter the geographical latitude (degrees, minutes, seconds and hemisphere N or S) of the Point or center of the Ellipse. Same remarks for seconds and leading zeros. enter N or S immediately following the seconds. The format is: ddmmss.hhH (where ".hh" is optional and H = N or S).	pattern (S10) (deg)	R		Coord	O	v05 / v08
483	Location	Polygon	PolygonPoint					Lon	Longitude	In Data Item Lon, enter the geographical longitude (degrees, minutes, seconds, and hemisphere E or W) of the Point or center of the Ellipse. If the seconds are not known, use 00, except in the case of navigation aid systems, geostationary satellites, and microwave facilities where seconds are required. Use leading zeros as appropriate for degrees, minutes, or seconds. Degrees longitude require three digits. Seconds may have a decimal point followed by up to two decimals. enter E or W immediately following the seconds. The format is: dddmmss.hhH (where ".hh" is optional and H = E or W).	pattern (S11) (deg)	R		Coord	O	v05 / v08
484	Location	Polygon	PolygonPoint					sequence	Sequence index	In attribute idx, enter a unique, sequenced, index for each point describing the current polygon.	UN(6)	R				v08
485	Location	Polygon						Excluded	Shape is Excluded	In Data Item Excluded, enter "Yes" to indicate that the shape is to be excluded from the set. If omitted, a "No" SHOULD be assumed by processing applications, meaning that the shape is included by default.	L:CBO	O				v08
486	Location	Polygon						idx	Index	In attribute idx, enter a unique integer index for the current ellipse within the Location.	UN(6)	R				v08
487	Location							CityArea	City or Area	In Data Item CityArea, enter the city of the address or an operational area name.	S50	O		Address	O
488	Location							Country	Country/Area	In Data Item Country, enter the country or area code. Use a one to six alphabetic characters representing either an official country code, a regional body, a group of countries or a NATO Command.	L:CAO	O		Address	O	v08
489	Location							PostCode	Zip Code/Post Code	In Data Item PostCode, enter the zip code or postal code portion of the address.	S15	O		Address	O
490	Location							StateCounty	State/County	In Data Item StateCounty, enter the state or other sub-national political area.	S50	O		Address	O
491	Location							Street	Street Address	In Data Item Street, enter the street address.	S255	O		Address	O
492	Location							ExpirationDate	Expiration Date	In Data Item ExpirationDate, enter the date at which the dataset will expire. The Expiration date should be less than five years from current date.	Date	O		ExpireReview	O
493	Location							ReviewDate	Review Date	In Data Item ReviewDate, enter the date by which the dataset is to be reviewed. The Review date should be less than five years from the effective date. In Data Item Spectrum Supportability datasets, this date indicate when the organisation responsible for re-initiating host coordination plans to resubmit a Spectrum Supportability request to the host nation for continued use of the equipment.	Date	O		ExpireReview	O
494	Location							EffectiveDate	Effective Date	In Data Item EffectiveDate enter the date by which the dataset is to be operational or effective.	Date	O
495	Location							Name	Location Name	In Data Item Name, enter the name of the location.	S100	O
496	Message	DatasetRef						DatasetRef	Element Content	In Data Item DatasetRef enter a single serial for each unique primary Dataset included in the Message.	pattern (S29)	R
497	Message							Name	Message Name	In Data Item Name, enter a human-readable name for the message.	S40	O
498	Message							SecondaryDatasets	Referenced Datasets included	In Data Item SecondaryDatasets, indicate if datasets referenced by the primary dataset are included.	L:CBO	O				v08
499	Assignment	Configuration	CaseNum					Country	Country/Body issuing the case number	In Data Item Country, enter the nation or body who provided or assigned the case number.	L:CAO	O				v08
500	Assignment	Configuration	CaseNum					Identifier	Case Number	In Data Item Identifier, enter the associated identifying number for the Dataset.	S20	R
501	Assignment	Configuration	CaseNum					Type	Case Number Type	In Data Item Type, enter a text description of the type of identifying number (national file, exercise name, etc) associated with the Dataset.	S20	O
502	Assignment	Configuration	ConfigFreq					FreqMax	Maximum Frequency	In Data Item FreqMax, enter the maximum value of the frequencies in the range. / [XSL ERR MINMAX] If FreqMax is used, it MUST be greater than FreqMin.	UN(16,9) (MHz)	O		FreqRangeGrp	R	v04
503	Assignment	Configuration	ConfigFreq					FreqMin	Nominal or Minimum Frequency	In Data Item FreqMin, enter the nominal frequency or minimum value of the frequency range.	UN(16,9) (MHz)	R		FreqRangeGrp	R
504	Assignment	Configuration	ConfigFreq					idx	Index	In attribute idx, enter a unique integer (within ConfigFreq instance) to permit non-standard sorting of frequencies.	UN(6)	O				v09
505	Assignment	Configuration	ConfigFreq					InBand	In Band Indicator	In Data Item InBand, enter "Yes" if this frequency range is in compliance with the applicable Frequency Allocation Table. Enter “No” if any portion of the frequency range is not in compliance.	L:CBO	O				v08
506	Assignment	Configuration	ConfigFreq					Priority	Priority	In Data Item Priority, enter if this spectrum use is Primary, Secondary or Permitted, as defined by the system use and the appropriate Administration's Frequency Allocation Table/guidance.	L:CPS	O				v08
507	Assignment	Configuration	ConfigFreq					US:ChannelSpacing	Channel Spacing	In Data Item ChannelSpacing (US)- enter the amount of bandwidth allotted to each channel, measured as the spacing between center frequencies (or wavelengths) of adjacent channels.	UN(16,9) (MHz)	O
508	Assignment	Configuration	ConfigFreq					US:Duration	Frequency Dwell	In Data Item Duration (US), enter the amount of time the frequency is being monitored or jammed.	UN(12,6) (μsec)	O
509	Assignment	Configuration	ConfigFreq					US:FreqUse	Frequency Usage	In Data Item FreqUse (US), enter the primary usage of the discrete configuration frequency or frequency range.	L:UFU	O				v08
510	Assignment	Configuration	ConfigFreq					US:Period	Jam Periodicity	In Data Item Period (US),- enter how often the frequency is being monitored or jammed.	UN(12,6) (μsec)	O
511	Assignment	Configuration	ConfigFreq					US:PulseWidth	Pulse Width	In Data Item PulseWidth (US), enter the collected EW channel dwell for the Chirped Signal.	UN(12,6) (μsec)	O
512	Assignment	Configuration	Notation	US:NotationTimeline				US:Code	Notation Code	In Data Item Code (US), enter an alphanumeric combination that is used to identify a particular Notation/Signal.	US(20)	R
513	Assignment	Configuration	Notation	US:NotationTimeline				US:Status	Notation Status	In Data Item Status (US), enter the status of the future, prior, or associated, Notation.	L:UNT	O				v08
514	Assignment	Configuration	Notation	US:NotationTimeline				US:StatusChangeDateTime	Notation Status Timestamp	In Data Item StatusChangeDateTime (US), enter the timestamp when the prior, or associated, Notation achieved this Status.	DateTime	O
515	Assignment	Configuration	Notation	US:NotationTimeline				US:Type	Notation Type	In Data Item Type (US), enter the type of Notation.	L:CEN	O				v08
516	Assignment	Configuration	Notation	US:PotentialVictims				US:Type	Victim Notation Type	In Data Item Type (US), enter the type of Notation.	L:CEN	O				v08
517	Assignment	Configuration	Notation	US:PotentialVictims				US:VictimName	US:VictimName	In Data Item VictimName (US), enter the name or nomenclature of a system that may be negatively impacted by the subject Notation/Signal.	S50	O
518	Assignment	Configuration	Notation	US:PotentialVictims				US:VictimNotation	Victim Notation	In Data Item VictimNotation (US), enter the designator for a specific emitter that may be negatively impacted by the subject Notation/Signal.	US(20)	O
519	Assignment	Configuration	Notation	US:UsingCountries				US:CountryName	Country Name	In Data Item CountryName (US), enter the designator for a specific country associated with the emitter that transmits the subject Notation/Signal. Emitters commonly have more than one user country associated with them.	L:CAO	R				v08
520	Assignment	Configuration	Notation	US:UsingCountries				US:Role	Country Role	In Data Item Role (US), enter the role of the country associated with the emitter that transmits the subject Notation/Signal.	L:US2	O				v08
521	Assignment	Configuration	Notation					Code	Notation Code	In Data Item Code, enter an alphanumeric combination that is used to identify a particular emission.	US20	O
522	Assignment	Configuration	Notation					Type	Type of Notation	In Data Item Type, enter the type of Notation.	L:CEN	O				v08
523	Assignment	Configuration	Notation					US:Status	Notation Status	In Data Item Status (US), enter the status of the Notation. For example, if the Notation is the most recent, select Current; if the Notation was incorporated into the current Notation, enter Previous; if the Notation is planned to replace the current Notation, select Future. Associated should NOT be selected for this element.	L:UNT	O				v08
524	Assignment	Configuration	RxRef	RxAntModeRef				CouplingLoss	Coupling Loss	In Data Item CouplingLoss, enter the loss that occurs when energy is transferred between the transmitter/receiver and the antenna.	SN(6,3) (dB)	O
525	Assignment	Configuration	RxRef	RxAntModeRef				ModeID	Antenna Mode Identifier	In Data Item ModeID, enter the unique name of an AntMode of the Antenna specified in the corresponding Serial field. This antenna mode is grouped with the receiver modes specified in RxModeRef.	S20	O
526	Assignment	Configuration	RxRef	RxAntModeRef				Serial	Antenna Identifier	In Data Item Serial, enter the reference to an Antenna in this configuration. This antenna is associated with the receiver specified in the Serial field of the parent RxRef element.	pattern (S29)	R				v08
527	Assignment	Configuration	RxRef	RxModeRef				RxModeRef	Element Content	In Data Item RxModeRef, enter the unique identifier of a RxMode.	S20	R
528	Assignment	Configuration	RxRef					Serial	Receiver Serial	In Data Item Serial, enter the identifier of the related Receiver used in this configuration. The same receiver can be referenced in different RxRef elements in order to properly group receiver modes with antenna modes.	pattern (S29)	R				v08
529	Assignment	Configuration	TxRef	TxAntModeRef				CouplingLoss	Coupling Loss	In Data Item CouplingLoss, enter the loss that occurs when energy is transferred between the transmitter/receiver and the antenna.	SN(6,3) (dB)	O
530	Assignment	Configuration	TxRef	TxAntModeRef				ModeID	Antenna Mode Identifier	In Data Item ModeID, enter the unique name of an AntMode of the Antenna specified in the corresponding Serial field. This antenna mode is grouped with the transmitter modes specified in TxModeRef.	S20	O
531	Assignment	Configuration	TxRef	TxAntModeRef				Serial	Antenna Identifier	In Data Item Serial, enter the reference to an Antenna in this configuration. This antenna is associated with the receiver specified in the Serial field of the parent RxRef element.	pattern (S29)	R				v08
532	Assignment	Configuration	TxRef	TxAntModeRef				SpectralPowerDensity	Spectral Power Density	In Data Item SpectralPowerDensity, enter the maximum spectral power density supplied to the input of the antenna.	SN(6,3) (dBW/Hz)	O
533	Assignment	Configuration	TxRef	TxModeRef				ModeID	Mode Identifier	In Data Item ModeID, enter the unique identifier of a TxMode of the transmitter in this configuration. This mode is from the transmitter specified in the Serial field of the parent TxRef element.	S20	R
534	Assignment	Configuration	TxRef	TxModeRef				PowerLimit	Power Limit	In Data Item PowerLimit, enter the power limit of this transmitter mode when in this configuration.	SN(10,7) (dBW)	O
535	Assignment	Configuration	TxRef					Serial	Transmitter Serial	In Data Item TxRef, enter the serial of a Transmitter in this configuration. The same transmitter can be referenced in different TxRef elements in order to properly group transmitter modes with antenna modes.	pattern (S29)	R				v08
536	Assignment	Configuration	US:ConfigEmission					US:EmsClass	Class Of Emission	In Data Item EmsClass (US), enter a three to five characters code, derived from the table below, representing the emission classification. If an "X" is used in any of the symbols, Remarks SHOULD be used to explain the nature of the signal. / First Symbol - Designates Type of Modulation of the Main Carrier / Unmodulated / N - Emission of unmodulated carrier / Amplitude Modulated / A - Double sideband / H - Single sideband, full carrier / R - Single sideband, reduced or variable level carrier / J - Single sideband, suppressed carrier / B - Independent sidebands / C - Vestigial sidebands / Angle-Modulated / F - Frequency modulation / G - Phase modulation / Amplitude and Angle-Modulated / D - Main carrier is amplitude-modulated and angle-modulated simultaneously or in a preestablished sequence Pulse / P - Sequence of unmodulated pulses / K - Modulated in amplitude / L - Modulated in width/duration / M - Modulated in position phase / Q - Carrier is angle-modulated during the period of the pulse / V - Combination of the foregoing or is produced by other means / Combination / W - Cases not covered above in which an emission consists of the main carrier being modulated, either simultaneously or in a preestablished sequence, in a combination of two or more of the following modes: amplitude, angle, pulse / Other / X - Cases not otherwise covered / - : Unknown (to be used only by legacy data) / Second Symbol - Designates the Nature of Signal(s) Modulating the Main Carrier / 0 - No modulating signal / 1 - A single channel containing quantised or digital information, not using a modulating subcarrier. (Excludes time-division multiplex) / 2 - A single channel containing quantised or digital information, using a modulating subcarrier / 3 - A single channel containing analogue information / 7 - Two or more channels containing quantised or digital information / 8 - Two or more channels containing analogue information / 9 - Composite system with one or more channels containing quantised or digital information, together with one or more channels containing analogue information / X - Cases not otherwise covered / - : Unknown (to be used only by legacy data) / Third Symbol - Type of Information to be Transmitted a / N - No information transmitted / A - Telegraphy - for aural reception / B - Telegraphy - for automatic reception / C - Facsimile / D - Data transmission, telemetry, telecommand / E - Telephony (including sound broadcasting) / F - Television (video) / W - Combination of the above / X - Cases not otherwise covered.b / - : Unknown (to be used only by legacy data) / a In Data Item this context, the word "information" does not include information of a constant, unvarying, nature such as that provided by standard frequency emissions, continuous wave, pulse radars, etc. / b A full explanation for the selection of the letter X shall be provided in Information unless the application is for a non-directional beacon in the bands 190-435 and 510-535 kHz. / Fourth Symbol - Designates the Details of Signal(s) / A - Two-condition code with elements of differing numbers and/or durations / B - Two-condition code with elements of the same number and duration without error correction / C - Two-condition code with elements of the same number and duration with error correction / D - Four-condition code in which each condition represents a signal element of one or more bits / E - Multi-condition code in which each condition represents a signal element of one or more bits / F - Multi-condition code in which each condition or combination of conditions represents a character / G - Sound of broadcasting quality (monophonic) / H - Sound of broadcasting quality (stereophonic or quadraphonic) / J - Sound of commercial quality (excluding categories defined for symbol K and L below) / K - Sound of commercial quality with the use of frequency inversion or band splitting / L - Sound of commercial quality with separate frequency modulated signals to control the level of demodulated signal / M - Monochrome / N - Color / W - Combination of the above / X - Cases not otherwise covered / Fifth Symbol - Designates the Nature of Multiplexing / N - None / C - Code-division multiplex (includes bandwidth expansion techniques) / F - Frequency-division multiplex / T - Time-division multiplex / W - Combination of frequency-division multiplex and time-division multiplex / X - Other types of multiplexing	pattern (S5)	O
537	Assignment	Configuration	US:ConfigEmission					US:NecessaryBwMax	Maximum Necessary Bandwidth	In Data Item NecessaryBwMax (US), enter the maximum necessary bandwidth in the case of a range of values. / [XSL ERR MINMAX] If US:NecessaryBwMax is used, it MUST be greater than US:NecessaryBwMin.	UN(16,9) (MHz)	O				v04
538	Assignment	Configuration	US:ConfigEmission					US:NecessaryBwMin	Minimum Necessary Bandwidth	In Data Item NecessaryBwMin (US), enter the necessary bandwidth which is defined as the value in MHz, for a given class of emission, the width of the frequency band which is just sufficient to ensure the transmission of information at the rate and with the quality required under specified conditions. This is approximately at the -20 dB level on an emission curve. When specifiying a range of necessary bandwidths, enter the minimum necessary bandwidth.	UN(16,9) (MHz)	O
539	Assignment	Configuration	US:LoadsetRef					Serial	Configuration Loadset	In Data Item LoadsetRef (US), enter the identfiying dataset serial number for the Loadset used by this configuration.	pattern (S29)	R
540	Assignment	Configuration	US:ObservedERPAnalysis					US:Continuous	ERP Continuity	In Data Item Continuous (US), indicate whether pulse-to-pulse ERP variations are Discrete or Continuous. Discrete uses a finite number of fixed values separated by ranges of unused values. C ontinuous potentially uses an infinite number of values within one or more ranges.	L:CBO	O				v08
541	Assignment	Configuration	US:ObservedERPAnalysis					US:ERPAdaptiveDriverDesc	ERP Driver Description	In Data Item ERPAdaptiveDriverDesc (US), enter the condition which controls, or can be associated with, the signal's ERP variations.	S500	O
542	Assignment	Configuration	US:ObservedERPAnalysis					US:ERPAdaptiveRuleDesc	ERP Driver Rule Description	In Data Item ERPAdaptiveRuleDesc (US), enter the rule which describes the signal's ERP variations.	S500	O
543	Assignment	Configuration	US:ObservedERPAnalysis					US:ERPPatternPeriod	ERP Pattern Period	In Data Item PattternPeriod (US), enter the time duration for one complete cycle of a repeating ERP sequence.	UN(12,6) (μsec)	O
544	Assignment	Configuration	US:ObservedERPAnalysis					US:ERPPatternType	ERP Pattern Type	In Data Item ERPPatternType (US), indicate whether ERP is unmodulated ERP variations are Patterned, Non-Patterned, or Adaptive.	L:US7	O				v08
545	Assignment	Configuration	US:ObservedERPAnalysis	US:ObservedERPValues				US:ERPDwell	ERP Dwell	In Data Item ERPDwell (US), enter the time duration for a complete dwell/group of pulses which all have the same discrete ERP value, or for a continuous wave at a constant ERP value.	UN(12,6) (μsec)	O
546	Assignment	Configuration	US:ObservedERPAnalysis	US:ObservedERPValues				US:ERPValue	Observed ERP Value	In Data Item ERPValue (US), enter the ERP values that represent 95% of the signal's observed ERP values for each discrete ERP value which were obtained from a statistical study of a data set.	SN(10,7) (dBW)	R
547	Assignment	Configuration	US:ObservedERPAnalysis	US:ObservedERPValues				US:StatisticalIndicator	ERP Statistical Indicator	In Data Item StatisticalIndicator (US), indicate how this specific data aobservation was used (e.g., 95% of the observed values). If this element is empty, then the value is assumed to be part of the 100% sample size.	UN(5,2) (%)	O
548	Assignment	Configuration	US:ObservedERPAnalysis					US:ERPActualMax	ERP Actual Max Value	In Data Item ERPActualMax (US), enter the highest discrete ERP value which is found in a single piece of a complete data (e.g., in a single intercept that contains the complete ERP characteristics of the signal). / [XSL ERR MINMAX] If US:ERPActualMax is used, it MUST be greater than US:ERPActualMin.	SN(10,7) (dBW)	O				v04
549	Assignment	Configuration	US:ObservedERPAnalysis					US:ERPActualMin	ERP Actual Min Value	In Data Item ERPActualMin (US), enter the lowest discrete ERP value which is found in a single piece of a complete data (e.g., in a single intercept that contains the complete ERP characteristics of the signal).	SN(10,7) (dBW)	O
550	Assignment	Configuration	US:ObservedERPAnalysis					US:ERPChangeRate	ERP Change Rate	In Data Item ERPChangeRate (US), enter the rate of change for ERP variations expressed in ERP change per unit of time.	UN(6,4) (dBW/sec)	O
551	Assignment	Configuration	US:ObservedERPAnalysis					US:ERPExtremeMax	ERP Extreme Max Value	In Data Item ERPExtremeMax (US), enter the upper ERP value that represent 100% of the signal's observed ERP values which were obtained from a statistical study of a data set. / [XSL ERR MINMAX] If US:ERPExtremeMax is used, it MUST be greater than US:ERPExtremeMin.	SN(10,7) (dBW)	O				v04
552	Assignment	Configuration	US:ObservedERPAnalysis					US:ERPExtremeMin	ERP Extreme Min Value	In Data Item ERPExtremeMin (US) enter the lower ERP value that represent 100% of the signal's observed ERP values which were obtained from a statistical study of a data set.	SN(10,7) (dBW)	O
553	Assignment	Configuration	US:ObservedERPAnalysis					US:ERPMean	ERP Mean Value	In Data Item ERPMean (US), enter the mean ERP value for a signal which changes ERP values on a non-patterned basis.	SN(10,7) (dBW)	O
554	Assignment	Configuration	US:ObservedERPAnalysis					US:ERPMedian	ERP Most Probable Value	In Data Item ERPMedian (US), enter the observed ERP value, or the observed ERP values in the case of a signal with multiple discrete/individual ERP values, that the signal most often used based on a statistical study of a dataset.	SN(10,7) (dBW)	O
555	Assignment	Configuration	US:ObservedERPAnalysis					US:ERPSequenceDesc	ERP Sequence Description	In Data Item ERP SequenceDesc (US), enter the textual description of the observed algorithm for the sequence of variation for the ERP.	S500	O
556	Assignment	Configuration	US:ObservedERPAnalysis					US:ERPStdDev	ERP Standard Deviation	In Data Item ERPStdDev (US), enter the standard deviation associated with the ERP Value data set that was used to calculate ERPMean.	SN(10,7) (dBW)	O
557	Assignment	Configuration	US:ObservedERPAnalysis					US:ERPStep	ERP Step	In Data Item ERPStep (US), enter the delta between the Most Probable observed ERP values of adjacent and discrete ERPs.	SN(10,7) (dBW)	O
558	Assignment	Configuration	US:ObservedERPAnalysis					US:NumObsPositions	Observed Position Count	In Data Item NumObsPositions (US), enter the number of discrete ERP dwell/pulse groups, for a pulsed signal, or ERP values at a constant ERP value, for a continuous wave (CW) signal, observed in a signal which contains multiple and discrete ERP values that change in a repeating ERP sequence.	UN(6)	O
559	Assignment	Configuration	US:ObservedERPAnalysis					US:NumObsValues	Observed Value Count	In Data Item NumObsValues (US), enter the number of discrete ERP values observed for a signal which contains multiple and discrete ERP values.	UN(6)	O
560	Assignment	Configuration	Usage					EqpFnct	Equipment Function	In Data Item EqpFnct, enter the equipment function.	L:CEF	O				v08
561	Assignment	Configuration	Usage					RadioService	Radiocommunication Service	In Data Item RadioService, enter the Radiocommunication Service associated with the frequency usage in this configuration. Allowable values are defined by the appropriate Administration.	L:CSN	O				v08
562	Assignment	Configuration	Usage					StnClass	Class of Station	In Data Item StnClass, enter the station class, as defined by the appropriate Administration.	L:USC	O	Suppress non-ITU USC codes (see suffix on code definition) for StnClass when exchanging with NATO.			v08
563	Assignment	Configuration						EIRPMax	Maximum EIRP	In Data Item EIRPmax, enter the maximum EIRP, in the case of a range of values. In Data Item the case of a SSReply, use EIRPMax to specify the maximum authorised power in your Nation for the specified Configuration. / [XSL ERR MINMAX] If EIRPMax is used, it MUST be greater than EIRPMin	SN(10,7) (dBW)	O		EIRP	O	v04
564	Assignment	Configuration						EIRPMin	Minimum or Nominal EIRP	In Data Item EIRPmin, enter the minimum or nominal EIRP radiated from the transmitter antenna.	SN(10,7) (dBW)	O		EIRP	O	v04
565	Assignment	Configuration						ConfigID	Configuration Identifier	In Data Item ConfigID, enter a short name for the configuration; this name should be a meaningful identification of the configuration, but it can also be automatically generated in some systems. The identifier MUST be unique within the dataset and SHOULD NOT be modified during the entire lifetime of the dataset.	S100	R				v08
566	Assignment	Configuration						Description	Configuration Description	In Data Item Description, enter a description of the operational configuration. This description should be a meaningful explanation of the configurations main characteristics.	S100	O
567	Assignment	Configuration						NumUsers	Number of Users	In Data Item NumUsers, enter the number of users supported by the configuration. This data may be used to analyse spectrum usage.	UN(9)	O
568	Assignment	Configuration						OOBJustification	Out-Of-Band Justification	In Data Item OOBJustification, enter the justification for out-of-band frequency use.	Memo	O
569	Assignment	Configuration						Repeater	Repeater Indicator	In Data Item Repeater, enter "Yes" for each receiver location when a station in the fixed or mobile service is used primarily as a repeater.	L:CBO	O				v08
570	Assignment	Configuration						US:ApprovedBy	Config Last Approval Person	In Data Item ApprovedBy (US), enter the ihe identifier of the designated expert who last approved or accepted the Configuration	S50	O
571	Assignment	Configuration						US:ApprovedDateTime	Config Last Approval Timestamp	In Data Item ApprovedDateTime (US), enter the last date and time, based on Greenwich Mean Time (GMT), that the Configuration was approved or accepted by a designated expert.	DateTime	O
572	Assignment	Configuration						US:LastObservedBy	Last Observed By	In Data Item LastObservedBy (US), enter the identifier of the person or entity who last observed this signal configuration.	S50	O
573	Assignment	Configuration						US:LastReviewedBy	Last Reviewed By	In Data Item LastReviewedBy (US), enter the identifier of the person who last reviewed this configuration.	S50	O
574	Assignment	Configuration						US:LastReviewedDateTime	Last ReviewedTimestamp	In Data Item LastReviewedDateTime (US), enter the date and time, based on Greenwich Mean Time (GMT), the configuration was thoroughly reviewed.	DateTime	O
575	Assignment	Configuration						US:ObservedFirstDateTime	Initial Signal Detected Timestamp	In Data Item ObservedFirstDateTime (US), enter the date and time, based on Greenwich Mean Time (GMT), the subject signal was first collected.	DateTime	O
576	Assignment	Configuration						US:ObservedLastDateTime	Last Signal Detected Timestamp	In Data Item ObservedLastDateTime (US), enter the date and time, based on Greenwich Mean Time (GMT), the subject signal was last collected.	DateTime	O
577	Assignment	Configuration						US:PowerLimit	Power Limit	In Data Item PowerLimit (US), enter the power limit of the transmissions in this configuration.	SN(10,7) (dBW)	O
578	Assignment	Configuration						US:PowerType	Power Type	In Data Item PowerType (US), enter the power type code for carrier, mean, or peak envelope power emitted. The power type code will depend on the type of emission of the transmitter equipment.	L:CPT	O
579	Assignment	Configuration						US:SpectrumLink	Spectrum Link	In Data Item SpectrumLink (US), enter whether the transmitter(s) communicate or interact with the receiver(s) in this Configuration, i.e. enters a link versus a box.	L:CBO	O				v08
580	Organisation	Address						CityArea	City or Area	In Data Item CityArea, enter the city of the address or an operational area name.	S50	O		Address Information	R
581	Organisation	Address						Country	Country or Area	In Data Item Country, enter the country or area code. Use a one to six alphabetic characters representing either an official country code, a regional body, a group of countries or a NATO Command.	L:CAO	R		Address Information	R	v08
582	Organisation	Address						PostCode	Zip Code or Post Code	In Data Item PostCode, enter the zip code or postal code portion of the address.	S15	O		Address Information	R
583	Organisation	Address						StateCounty	State or County	In Data Item StateCounty, enter the state or other sub-national political area.	S50	O		Address Information	R
584	Organisation	Address						Street	Street Address	In Data Item Street, enter the street address.	S255	O		Address Information	R
585	Organisation	Address						Description	Address Title	In Data Item Description, enter the title for the address; for an Organisation, it can be the name of the specific Branch or office; for a Contact or a Role, it can be the job title associated to the address.	S100	O
586	Organisation	Email						Address	Email Address	In Data Item Address, enter the e-mail address.	S255	R
587	Organisation	Email						MaxCls	System Maximum Classification	In Data Item MaxCls, enter the highest classification that can be used for the email address.	L:CCL	O				v08
588	Organisation	Email						Preferred	Preferred Address	In Data Item Preferred, enter a code "Yes" for the preferred address(es) and a code "No" for the others. Automated tools SHOULD send all mails to this Contact to all its preferred addresses.	L:CBO	O				v08
589	Organisation	Email						Type	System or Network	In Data Item Type, enter the type of network hosting the e-mail address.	S20	O
590	Organisation	RelatedOrganisation						Relation	Relationship	In Data Item Relation, enter the relationship between the two organisations.	L:CFR	R				v08
591	Organisation	RelatedOrganisation						Serial	Organisation Serial	In Data Item Serial, enter the unique reference of the Organisation associated with the current Organisation.	pattern (S29)	R				v08
592	Organisation	RelatedOrganisation						Type	Type	In Data Item Type, enter the type of relationship.	L:CFT	O				v08
593	Organisation	RoleRef						RoleRef	Element Content	In Data Item Serial, enter the unique reference of a Role associated with this Organisation. .	pattern (S29)	R				v08
594	Organisation	TelephoneFax						Fax	Telefax Indicator	In Data Item Fax, enter "Yes" if the number is for a telefax. If this item is empty, it SHOULD be considered as "No".	L:CBO	O				v08
595	Organisation	TelephoneFax						MaxCls	System Maximum Classification	In Data Item MaxCls, enter the highest classification that can be used on the network. Note for the USA: The letter "R" MUST NOT be used in USA created datasets.	L:CCL	O				v08
596	Organisation	TelephoneFax						Number	Tel or Fax Number	In Data Item Number, enter the area code, telephone/telefax number (including the extension if necessary) of individual or contact organisation.	S50	R
597	Organisation	TelephoneFax						Preferred	Preferred Number	In Data Item Preferred, enter a code "Yes" for the preferred number(s) and a code "No" for the others.	L:CBO	O				v08
598	Organisation	TelephoneFax						Type	System or Network	In Data Item Type, enter the name of the network on which this number can be dialled (e.g. DSN, IVSN, CORMORANT). Use "PUBLIC" for normal public telephone or GSM.	S20	O
599	Organisation							ExpirationDate	Expiration Date	In Data Item ExpirationDate, enter the date at which the dataset will expire. The Expiration date should be less than five years from current date.	Date	O		ExpireReview	O
600	Organisation							ReviewDate	Review Date	In Data Item ReviewDate, enter the date by which the dataset is to be reviewed. The Review date should be less than five years from the effective date. In Data Item Spectrum Supportability datasets, this date indicate when the organisation responsible for re-initiating host coordination plans to resubmit a Spectrum Supportability request to the host nation for continued use of the equipment.	Date	O		ExpireReview	O
601	Organisation							AlternateName	Alternate Name	In Data Item AlternateName, enter an alternate name or nickname for the organisation.	S100	O
602	Organisation							EffectiveDate	Effective Date	In Data Item EffectiveDate enter the date by which the dataset is to be operational or effective.	Date	O
603	Organisation							Name	Organisation Name	In Data Item Name, enter the full name of the organisation in the native language of the nation to whom the Organisation belongs. If this full name has also translations in other languages, use item AlternateName to add the translated name.	S100	O
604	Organisation							Type	Organisation Type	In Data Item Type, enter the type of organisation. If "Other" is used, a justification SHOULD be inserted using a remark.	L:CTO	O				v08
605	Organisation							US:UIC	Unit Identification Code	In Data Item UIC (US), enter an organisational identifier that may be used to uniquely identify an organisation in operational planning systems and other non-spectrum information systems.	S20	O
606	Receiver	Curve	CurvePoint					Level	Level	In Data Item Level, enter a dB value (refer to data element Curve for use instructions).	SN(4,1) [-150..150] (dB)	R
607	Receiver	Curve	CurvePoint					Offset	Point Frequency Offset	In Data Item Offset, enter a frequency difference (refer to data element Curve for use instructions). If the curve being defined is symmetric, then enter only positive offsets. If the curve is not symmetric (such as a SSB or vestigial sideband modulation spectrum) then enter the full curve including negative offsets. When defining the transmitter RF spectrum and the receiver RF and IF selectivity curves, enter as a minimum the points corresponding to the -3, -20, -40 and -60 dB values.	UN(16,9) (MHz)	R
608	Receiver	Curve						Bw	Curve Measurement Bandwidth	In Data Item Bw, enter the bandwidth measurement of the curve values.	UN(16,9) (MHz)	O
609	Receiver	Curve						Calculated	Calculated Data Indicator	In Data Item Calculated, enter Yes to indicate that the data was calculated, or "No" if the data is issued from measurement. Leave blank if the origin of the data is not known.	L:CBO	O				v08
610	Receiver	Curve						FreqConst	Curve Frequency Constant	In Data Item FreqConst, enter a frequency offset (positive or negative).	SN(16,9) (MHz)	R
611	Receiver	Curve						FreqFactor	Curve Frequency Factor	In Data Item FreqFactor, enter a positive numeric multiplier of the carrier frequency. For example, enter 0 to define a curve around the IF, or 1 to define a curve around the carrier frequency.	UN(3,1)	R
612	Receiver	Curve						FreqMax	Highest Frequency	In Data Item FreqMax, enter the highest value of the curve frequency range. / [XSL ERR MINMAX] If FreqMax is used, it MUST be greater than FreqMin.	UN(16,9) (MHz)	O				v04
613	Receiver	Curve						FreqMin	Lowest Frequency of the Curve	In Data Item FreqMin, enter the lowest value of the curve frequency range.	UN(16,9) (MHz)	O
614	Receiver	Curve						idx	Index	In attribute idx, enter a unique index for each Curve used by this Dataset. Once an idx is used it SHOULD NOT be modified during the lifetime of the Dataset; e.g. an element with idx=2 will keep idx=2 even if the first occurrence (idx=1) is deleted.	UN(6)	R				v08
615	Receiver	Curve						Type	Curve Type	In Data Item Type, enter a code defining the type of curve.	L:CCT	R				v08
616	Receiver	Deployment	Installation					Installation	Element Content	In Data Item Installation, enter a platform upon which the system is mounted. All vehicles should be identified by their proper nomenclature. If the system is portable and not mounted in a vehicle, the platform user should be identified.	S40	R
617	Receiver	Deployment						Status	Status	In Data Item Status, enter the status of the Deployment.	L:CSU	O				v08
618	Receiver	Deployment						Type	Type	In Data Item Type, enter the general deployment category for the equipment.	L:CIN	R				v08
619	Receiver	Nomenclature	Manufacturer					Country	Country/Area	In Data Item Country, enter the country or area in which the Manufacturer has its Headquarters.	L:CAO	O				v08
620	Receiver	Nomenclature	Manufacturer					Name	Manufacturer Name	In Data Item Name, enter the name of the company that manufactured the equipment.	S100	R
621	Receiver	Nomenclature						Level	Level	In Data Item Level, enter the level of nomenclature (primary, nickname, etc).	L:CNU	O				v08
622	Receiver	Nomenclature						Name	Name	In Data Item Name, enter the standard military nomenclature. If the unit does not have a military nomenclature, enter the manufacturer model number, or a short description.	S100	R	When exchanging data with SMADEF, Receivers must contain at least one Nomenclature.
623	Receiver	Nomenclature						Type	Type	In Data Item Type, enter the type of nomenclature (commercial, military, etc).	L:CTO	O				v08
624	Receiver	Nomenclature						US:PhysicalUsage	Associated Usages	In Data Item PhysicalUsage (US), indicate the type of vehicle or other entity that uses the equipment, or from which the subject signal emanates.	L:US5	O				v08
625	Receiver	POCInformation						Description	POC Description	In Data Item Description enter free text Contact information for legacy applications. When building new records, enter the contact information in the structured Contact, Role, or Organisation dataset.	Memo	O
626	Receiver	POCInformation						Serial	Serial of Referenced dataset	In Data Item Serial, enter the dataset identifier of the Contact, Organisation, or Role.	pattern (S29)	O				v08
627	Receiver	POCInformation						Type	POC Type	In Data Item Type, enter the function of the referenced Contact, Role, or Organisation within the current dataset.	L:CCI	R				v08
628	Receiver	RxMode	Baseband					BitDuration	Bit Duration	In Data Item BitDuration, enter the period of elapsed time, per bit instance, before change of states.	UN(12,6) (μsec)	O
629	Receiver	RxMode	Baseband					ModFreqMax	Maximum Modulating Frequency	In Data Item ModFreqMax, enter the maximum modulating frequency: / - for a transmitter, measured on the high side of the spectrum signature at the -3 dB point before the baseband signal begins the up-conversion process; / - for a receiver, frequency that can be recovered and demodulated by the receiver. Typically, this frequency should have 3-dB attenuation relative to the least attenuated demodulated or multiplexed signal. / [XSL ERR MINMAX] If ModFreqMax is used, it MUST be greater than ModFreqMin.	UN(16,9) (MHz)	O				v04
630	Receiver	RxMode	Baseband					ModFreqMin	Minimum Modulating Frequency	In Data Item ModFreqMin, enter the minimum modulating frequency measured: / - for a transmitter, on the low side of the spectrum signature at the -3 dB point before the baseband signal begins the up-conversion process; / - for a receiver, at the -3 dB point on the low frequency side of the receiver baseband, after detection but prior to de-multiplexing or demodulation.	UN(16,9) (MHz)	O
631	Receiver	RxMode	Baseband					OOKPattern	On-Off Key Pattern	In Data Item OOKPattern, enter a text description of the on-off keying (OOK) pattern. Example: (3 on, 3 off, 3 on, 4 off,...)	S100	O
632	Receiver	RxMode	Baseband					SignalType	Signal Type	In Data Item SignalType, enter the type of modulation.	L:CMO	O				v08
633	Receiver	RxMode	Baseband					US:SignalDurationMax	Maximum Signal Duration	In Data Item SignalDurationMax (US), enter the maximum time value for how long the tone persists in the baseband. / [XSL ERR MINMAX] If US:SignalDurationMax is used, it MUST be greater than US:SignalDurationMin.	UN(12,6) (μsec)	O				v04
634	Receiver	RxMode	Baseband					US:SignalDurationMin	Minimum Signal Duration	In Data Item SignalDurationMin (US), enter the minimum time value for how long the tone persists in the baseband.	UN(12,6) (μsec)	O
635	Receiver	RxMode	Baseband					US:SignalSequenceDesc	Signal Sequence Description	In Data Item SignalSequenceDesc (US), enter the pattern of occurrence of sub-signals. (Example: beep,beep,pause,bip,pause...) If using SignalDuration, entries in ToneName MUST match the descriptive names used here.	S100	O
636	Receiver	RxMode	Baseband					US:SignalShape	Signal Shape	In Data Item SignalShape (US), enter the basic shape of the signal.	L:USS	O				v08
637	Receiver	RxMode	EmsClass					EmsClass	Element Content	In Data Item EmsClass, enter a three to five characters code, derived from the table below, representing the emission classification. If an "X" is used in any of the symbols, Remarks SHOULD be used to explain the nature of the signal. / First Symbol - Designates Type of Modulation of the Main Carrier / Unmodulated / N - Emission of unmodulated carrier / Amplitude Modulated / A - Double sideband / H - Single sideband, full carrier / R - Single sideband, reduced or variable level carrier / J - Single sideband, suppressed carrier / B - Independent sidebands / C - Vestigial sidebands / Angle-Modulated / F - Frequency modulation / G - Phase modulation / Amplitude and Angle-Modulated / D - Main carrier is amplitude-modulated and angle-modulated simultaneously or in a preestablished sequence Pulse / P - Sequence of unmodulated pulses / K - Modulated in amplitude / L - Modulated in width/duration / M - Modulated in position phase / Q - Carrier is angle-modulated during the period of the pulse / V - Combination of the foregoing or is produced by other means / Combination / W - Cases not covered above in which an emission consists of the main carrier being modulated, either simultaneously or in a preestablished sequence, in a combination of two or more of the following modes: amplitude, angle, pulse / Other / X - Cases not otherwise covered / - : Unknown (to be used only by legacy data) / Second Symbol - Designates the Nature of Signal(s) Modulating the Main Carrier / 0 - No modulating signal / 1 - A single channel containing quantised or digital information, not using a modulating subcarrier. (Excludes time-division multiplex) / 2 - A single channel containing quantised or digital information, using a modulating subcarrier / 3 - A single channel containing analogue information / 7 - Two or more channels containing quantised or digital information / 8 - Two or more channels containing analogue information / 9 - Composite system with one or more channels containing quantised or digital information, together with one or more channels containing analogue information / X - Cases not otherwise covered / - : Unknown (to be used only by legacy data) / Third Symbol - Type of Information to be Transmitted a / N - No information transmitted / A - Telegraphy - for aural reception / B - Telegraphy - for automatic reception / C - Facsimile / D - Data transmission, telemetry, telecommand / E - Telephony (including sound broadcasting) / F - Television (video) / W - Combination of the above / X - Cases not otherwise covered.b / - : Unknown (to be used only by legacy data) / a In Data Item this context, the word "information" does not include information of a constant, unvarying, nature such as that provided by standard frequency emissions, continuous wave, pulse radars, etc. / b A full explanation for the selection of the letter X shall be provided in Information unless the application is for a non-directional beacon in the bands 190-435 and 510-535 kHz. / Fourth Symbol - Designates the Details of Signal(s) / A - Two-condition code with elements of differing numbers and/or durations / B - Two-condition code with elements of the same number and duration without error correction / C - Two-condition code with elements of the same number and duration with error correction / D - Four-condition code in which each condition represents a signal element of one or more bits / E - Multi-condition code in which each condition represents a signal element of one or more bits / F - Multi-condition code in which each condition or combination of conditions represents a character / G - Sound of broadcasting quality (monophonic) / H - Sound of broadcasting quality (stereophonic or quadraphonic) / J - Sound of commercial quality (excluding categories defined for symbol K and L below) / K - Sound of commercial quality with the use of frequency inversion or band splitting / L - Sound of commercial quality with separate frequency modulated signals to control the level of demodulated signal / M - Monochrome / N - Color / W - Combination of the above / X - Cases not otherwise covered / Fifth Symbol - Designates the Nature of Multiplexing / N - None / C - Code-division multiplex (includes bandwidth expansion techniques) / F - Frequency-division multiplex / T - Time-division multiplex / W - Combination of frequency-division multiplex and time-division multiplex / X - Other types of multiplexing	pattern (S5)	R				v08
638	Receiver	RxMode	EmsClass					US:explainInformationTypeX	Explain Information Type X	In attribute explainInformationTypeX (US), enter a reference to a Remark that describes the Type of Information. This is required only when the 3rd symbol of the EmsClass is an "X" (Other).	Memo	O
639	Receiver	RxMode	EmsClass					US:explainModulationTypeX	Explain Modulation Type X	In attribute explainModulationTypeX(US), enter a reference to a Remark that describes the Type of Modulation. This is required only when the 1st symbol of the EmsClass is an "X" (Other).	Memo	O
640	Receiver	RxMode	EmsClass					US:explainNatureOfSignalX	Explain Nature Of Signal X	In attribute explainNatureOfSignalX (US), enter a reference to a Remark that describes the Nature of Signal. This is required only when the 2nd symbol of the EmsClass is an "X" (Other).	Memo	O
641	Receiver	RxMode	FreqConversion					IFMax	Maximum Intermediate Frequency	In Data Item IFMax, enter the maximum value of the intermediate frequencies. / [XSL ERR MINMAX] If IFMax is used, it MUST be greater than IFMin.	UN(16,9) (MHz)	O				v04
642	Receiver	RxMode	FreqConversion					IFMin	Nominal/Minimum Intermediate Frequency	In Data Item IFMin, enter the nominal intermediate frequency or minimum value of the intermediate frequency range.	UN(16,9) (MHz)	O
643	Receiver	RxMode	FreqConversion					LOFreqMax	Maximum LO Frequency	In Data Item LOFreqMax, enter the maximum value of the LO frequencies. / [XSL ERR MINMAX] If LOFreqMax is used, it MUST be greater than LOFreqMin.	UN(16,9) (MHz)	O				v04
644	Receiver	RxMode	FreqConversion					LOFreqMin	Minimum or Nominal LO Frequency	In Data Item LOFreqMin, enter the nominal LO frequency or minimum value of the LO frequency range.	UN(16,9) (MHz)	O
645	Receiver	RxMode	FreqConversion					OscillatorTuning	Oscillator Tuning	In Data Item OscillatorTuning, enter the relationship between the local oscillator frequency and the RF centre frequency.	L:CLO	O				v08
646	Receiver	RxMode	FreqConversion					StageNum	Conversion Stage Number	In Data Item StageNum, enter the position of the IF stage being described.	UN(1) [1..5]	O
647	Receiver	RxMode	RxModulation					CodePeriod	Pseudorandom Code Repetition Period	In Data Item CodePeriod, enter the length of time of the pseudorandom code repetition period.	UN(6,4) (μsec)	O		DigitalFormat	O
648	Receiver	RxMode	RxModulation					CodeRate	Pseudorandom Code Rate	In Data Item CodeRate, enter the pseudorandom code rate.	UN(10,3) (kbit/sec)	O		DigitalFormat	O
649	Receiver	RxMode	RxModulation					LineCoding	Line Coding	In Data Item LineCoding, enter the format used to represent binary digit sequencing when digital modulation is used.	L:CDF	O		DigitalFormat	O	v08
650	Receiver	RxMode	RxModulation					NumStates	Number of Digital States	In Data Item NumStates, enter the total number of states, e.g., 4 for 4-ary Phase Shift-Keying, 64 for 64 level Quadrature AM.	UN(5)	O		DigitalFormat	O
651	Receiver	RxMode	RxModulation					DigitalModType	Digital Modulaton Type	In Data Item DigitalModType, enter the type of digital modulaton.	L:CMO	O				v08
652	Receiver	RxMode	RxModulation					MaxBitRate	Maximum Bit Rate	In Data Item MaxBitRate, enter the maximum bit rate in kilobits per second applicable to digital communications systems. For spread spectrum transmissions enter the bit rate after error-correction coding. Do not enter the spectrumspreading clock or chip rate.	UN(10,3) (kbit/sec)	O
653	Receiver	RxMode	RxSignalTuning					FreqMax	Maximum Frequency	In Data Item FreqMax, enter the maximum value of the frequencies in the range. / [XSL ERR MINMAX] If FreqMax is used, it MUST be greater than FreqMin.	UN(16,9) (MHz)	O		FreqRangeGrp	R	v04
654	Receiver	RxMode	RxSignalTuning					FreqMin	Nominal or Minimum Frequency	In Data Item FreqMin, enter the nominal frequency or minimum value of the frequency range.	UN(16,9) (MHz)	R		FreqRangeGrp	R
655	Receiver	RxMode	RxSignalTuning					NumPresetChannels	Number of Preset Channels	In Data Item NumPresetChannels, enter the number of preset channels available.	UN(8)	O
656	Receiver	RxMode	RxSignalTuning					TuningStep	Tuning Step	In Data Item TuningStep, enter the tuning increment.	UN(16,9) (MHz)	O
657	Receiver	RxMode	SpreadSpectrum					FreqMax	Maximum Frequency	In Data Item FreqMax, enter the maximum value of the frequencies in the range. / [XSL ERR MINMAX] If FreqMax is used, it MUST be greater than FreqMin.	UN(16,9) (MHz)	O		FreqRangeGrp	O	v04
658	Receiver	RxMode	SpreadSpectrum					FreqMin	Nominal or Minimum Frequency	In Data Item FreqMin, enter the nominal frequency or minimum value of the frequency range.	UN(16,9) (MHz)	R		FreqRangeGrp	O
659	Receiver	RxMode	SpreadSpectrum					FreqBlocking	Hopset Frequency Blocking / Indicator	In Data Item FreqBlocking, enter if the frequency hopping system is capable of blocking certain frequencies.	L:CBO	O		Hopset	O	v08
660	Receiver	RxMode	SpreadSpectrum					HopDwell	Hop Dwell Time	In Data Item HopDwell, enter the length of time the frequency hopping system dwells on a frequency.	UN(12,6) (μsec)	O		Hopset	O
661	Receiver	RxMode	SpreadSpectrum					HopRate	Hopping Rate	In Data Item HopRate, enter the rate at which the frequency hopping system hops from one frequency to another frequency.	UN(9,3) (hops/sec)	O		Hopset	O
662	Receiver	RxMode	SpreadSpectrum					NumFreqsPerHopset	Number of Frequencies in the / Hopset	In Data Item NumFreqsPerHopset, enter the number of frequencies contained in a hop set.	UN(4)	O		Hopset	O
663	Receiver	RxMode	SpreadSpectrum					NumHopsets	Number of Hopsets	In Data Item NumHopsets, enter the number of frequency hopsets employed when a system uses frequency hopping spread spectrum modulation techniques, including hybrid direct sequence and frequency hopping.	UN(4)	O		Hopset	O
664	Receiver	RxMode	SpreadSpectrum					TimeHopNumSlots	Number of Time Hop Slots	In Data Item TimeHopNumSlots, enter the number of time slots.	UN(5)	O		TimeHop	O
665	Receiver	RxMode	SpreadSpectrum					TimeHopPulsesPerDwell	Number of Pulses Per Dwell	In Data Item TimeHopPulsesPerDwell, enter the number of pulses transmitted during each dwell.	UN(12)	O		TimeHop	O
666	Receiver	RxMode	SpreadSpectrum					ChipRate	Direct Sequence Chip Rate	In Data Item ChipRate, enter the maximum generator rate used to encode/decode a Direct Sequence spread spectrum signal.	UN(16,9) (Mchips/sec)	O
667	Receiver	RxMode	SpreadSpectrum					CodeRate	Code Rate	In Data Item CodeRate, enter the post encryption number of symbols per bit for a digital data stream. This does not refer to modulation symbols in a format such as quadrature amplitude modulation (QAM).	UN(10,3) (symbols/bit)	O
668	Receiver	RxMode	SpreadSpectrum					InfoDataRate	Information Data Rate	In Data Item InfoDataRate, enter the information data rate.	UN(10,3) (bits/sec)	O
669	Receiver	RxMode	SpreadSpectrum					MaxGain	Spread Spectrum Processing Gain	In Data Item MaxGain, enter the processing gain.	SN(6,3) (dB)	O
670	Receiver	RxMode	SpreadSpectrum					PulseChirpDurationMax	Maximum Chirp Duration	In Data Item PulseChirpDurationMax, enter the maximum duration (pulsewidth) of the chirp signal. / [XSL ERR MINMAX] If PulseChirpDurationMax is used, it MUST be greater than PulseChirpDurationMin.	UN(12,6) (μsec)	O				!! NATO update to add PulseChirpDurationMax !! / v04
671	Receiver	RxMode	SpreadSpectrum					PulseChirpDurationMin	Minimum Chirp Duration	In Data Item PulseChirpDurationMin, enter the duration (pulsewidth) of the chirp signal.	UN(12,6) (μsec)	O
672	Receiver	RxMode	SpreadSpectrum					PulseChirpFreqShift	Chirp Frequency Shift	In Data Item PulseChirpFreqShift, enter the difference between the starting and stopping frequency of a chirped pulse signal.	UN(16,9) (MHz)	O
673	Receiver	RxMode	SpreadSpectrum					PulseChirpRate	Chirp Rate	In Data Item PulseChirpRate, enter for linear frequency modulation, the constant rate at which the radio frequency of a pulse is increased throughout the width of the pulse.	UN(9,6) / (Hz/sec)	O				No units in table or in text in SSRFv3.0
674	Receiver	RxMode	SpreadSpectrum					PulseFreqDev	Pulse Frequency Deviation	In Data Item PulseFreqDev, Enter, for FM pulse radars, the total frequency shift during the pulse width.	UN(16,9) (MHz)	O
675	Receiver	RxMode	SpreadSpectrum					Type	Spread Spectrum Type	In Data Item Type, enter the type of spread spectrum system being used.	L:CSS	O				v08
676	Receiver	RxMode						FreqTolerance	Frequency Tolerance	In Data Item FreqTolerance, enter the drift in Hz or in ppm using the formula: Frequency tolerance (ppm) = Maximum drift (Hz) / Center frequency (MHz). enter the units (Hz or ppm) in FreqToleranceUnit.	UN(18,6)	R		FreqTolerance	O
677	Receiver	RxMode						FreqToleranceUnit	Frequency Tolerance Unit	In Data Item FreqToleranceUnit, enter the units in which the Frequency Tolerance is expressed.	L:CFO	R		FreqTolerance	O	v08
678	Receiver	RxMode						IntermodulationEffect	Intermodulation Effect	In Data Item IntermodulationEffect, enter the effect on circuit operation caused by the level of intermodulation distortion.	Memo	O		Intermodulation	O
679	Receiver	RxMode						IntermodulationPct	Intermodulation Value	In Data Item IntermodulationPct, enter the percentage of the total signal either transmitted or received affected by the distortion products.	UN(4,2) (dB)	O		Intermodulation	O
680	Receiver	RxMode						Description	Mode Description	In Data Item Description, enter a description of the operational mode; this description should be a meaningful explanation of the mode main characteristics.	S100	O		ModeInfo	R
681	Receiver	RxMode						ModeID	Mode Identifier	In Data Item ModeID, enter a short name for the mode; this name should be a meaningful identification of the mode, but it can also be automatically generated. The Name MUST be unique within the dataset and SHOULD NOT be modified during the lifetime of the Dataset.	S20	R		ModeInfo	R	v08
682	Receiver	RxMode						PostDetectionFreqMax	Maximum Post Detection Frequency	In Data Item PostDetectionFreqMax, enter the maximum post detection frequency at the baseband half-power point. / [XSL ERR MINMAX] If PostDetectionFreqMax is used, it MUST be greater than PostDetectionFreqMin.	UN(16,9) (MHz)	O		PostDetection	O	v04
683	Receiver	RxMode						PostDetectionFreqMin	Minimum Post Detection Frequency	In Data Item PostDetectionFreqMin, enter the maximum post detection frequency at the baseband half-power point.	UN(16,9) (MHz)	O		PostDetection	O
684	Receiver	RxMode						NoiseFigure	Noise Figure	In Data Item NoiseFigure, enter the ratio of the output noise power to the portion of noise power attributable to thermal noise in the input termination at 290 kelvins. Noise Figure is related to Noise Temperature by the following formula: NoiseFigure [dB] = 10 * log10((NoiseTemp [K] / 290) + 1).	UN(4,2) (dB)	O		Sensitivity	O	SSRFv3.0 says SN(6,3) (dB)
685	Receiver	RxMode						NoiseTemp	Noise Temperature	In Data Item NoiseTemp, enter the absolute temperature of a passive system having an available noise power per unit bandwidth at a specified frequency equal to that of the actual terminals of a network. Noise Figure is related to Noise Temperature by the following formula: NoiseFigure [dB] = 10 * log10((NoiseTemp [K] / 290) + 1).	UN(7,1) (kelvins)	O		Sensitivity	O
686	Receiver	RxMode						SensitivityCriteriaLevel	Sensitivity Criteria Level	In Data Item SensitivityCriteriaLevel, enter the value of the criteria; the meaning and unit of this value depends on the Sensitivity Criteria Type selected.	SN(16,15)	O		Sensitivity	O
687	Receiver	RxMode						SensitivityCriteriaText	Sensitivity Criteria Description	In Data Item SensitivityCriteriaText, enter the value of the criteria when it cannot be expressed as a number.	S50	O		Sensitivity	O	SSRFv3.0 Example uses "Criterion"
688	Receiver	RxMode						SensitivityCriteriaType	Type of Sensitivity Criteria	In Data Item SensitivityCriteriaType, enter the criteria used to determine the minimum RF signal power present at the input terminals that ensures acceptable detection and demodulation of the desired signal.	L:CSE	O		Sensitivity	O	v08
689	Receiver	RxMode						SensitivityLevel	Sensitivity Level	In Data Item SensitivityLevel, enter the minimum RF signal power level as it relates to one of the four Sensitivity Criteria Types: PWOP, SINAD, S/N or S+N/N indicated in item SensitivityCriteriaType. Note, for MDS and MTR criteria, the RF signal power level is zero and this item may be left blank in those instances.	SN(6,3) (dBm)	O		Sensitivity	O
690	Receiver	RxMode						Tunability	Tunability	In Data Item Tunability, enter the tuning capability.	L:CTU	O		Tunability	O	v08
691	Receiver	RxMode						TuningMethod	Tuning Method	In Data Item TuningMethod, enter the device or process used to tune the equipment through the RF spectrum.	L:CTN	O		Tunability	O	v08
692	Receiver	RxMode						AdjacentChannelSelectivity	Adjacent Channel Selectivity	In Data Item AdjacentChannelSelectivity, enter the ratio in dB between the wanted signal and the maximum level of an unwanted signal in the adjacent channel which still allows correct reception of the wanted signal.	SN(6,3) (dBm)	O
693	Receiver	RxMode						curves	Links to Curves	In attribute curves, enter the list of indices referring to Curves applicable to the data item.	List of UN(6)	O
694	Receiver	RxMode						ImageRejection	Rejection on Image Frequency	In Data Item ImageRejection, enter the ratio of the image frequency signal level required to produce a specified output, to the desired signal level required to produce the same output. This applies to superheterodyne receivers. For example, if a receiver has a sensitivity of -100 dBm and could receive an image signal with a maximum power of -20 dBm without causing the standard response, then the receive image rejection would be 80 dB.	UN(5,2) [0..150] (dB)	O
695	Receiver	RxMode						IntermodRejection	Rejection of Intermodulation	In Data Item IntermodRejection, enter the rejection of spurious emissions involving the mixing of two or more signals. Spurious emissions are emissions on a frequency or frequencies that are outside the necessary bandwidth and the level of which may be reduced without affecting the related transmission of information.	UN(5,2) [0..200] (dB)	O
696	Receiver	RxMode						NecessaryBw	Necessary Bandwidth	In Data Item NecessaryBw, enter the necessary bandwidth which is defined as the minimum width of the frequency band sufficient to ensure the transmission of information at the required rate and quality. This is approximately at the -20 dB level on an emission curve.	UN(16,9) (MHz)	O
697	Receiver	RxMode						ProcessingGainMax	Maximum Processing Gain	In Data Item ProcessingGainMax, enter the maximum ratio of the post processing signal-to-noise ratio to the received signal-to-noise ratio. / [XSL ERR MINMAX] If ProcessingGainMax is used, it MUST be greater than ProcessingGainMin.	SN(6,3) (dB)	O				v04
698	Receiver	RxMode						ProcessingGainMin	Minimum Processing Gain	In Data Item ProcessingGainMin, enter the minimum ratio of the post processing signal-to-noise ratio to the received signal-to-noise ratio.	SN(6,3) (dB)	O				!! Send to NATO !!
699	Receiver	RxMode						RxType	Receiver Type	In Data Item RxType, enter the type of receiver. If there is no suitable entry in the code list, use Other and indicate the type in a Remark.	L:CRT	O				v08
700	Receiver	RxMode						SpuriousRejection	Rejection of Spurious Emissions	In Data Item SpuriousRejection enter the spurious receiver responses that arise when strong undesired signals and the receiver local oscillator (LO) combine in the mixer to produce a frequency on or near the intermediate frequency. The rejection is the ratio in dB of a particular out-of-band frequency (outside the fundamental IF bandwidth) signal level required to produce a specified output, to the signal level required to produce the same output.	UN(5,2) [0..150] (dB)	O
701	Receiver	RxMode						US:ModeName	Mode Name	In Data Item ModeName (US), enter a short name for the mode.	S40	O
702	Receiver	US:UsingCountries						US:CountryName	Country Name	In Data Item CountryName (US), enter the designator for a specific country associated with the emitter that transmits the subject Notation/Signal. Emitters commonly have more than one user country associated with them.	L:CAO	R				v08
703	Receiver	US:UsingCountries						US:Role	Country Role	In Data Item Role (US), enter the role of the country associated with the emitter that transmits the subject Notation/Signal.	L:US2	O				v08
704	Receiver							DuplexSep	Duplex Separation	In Data Item DuplexSep, enter the minimum or exact duplex frequency separation	UN(16,9) (MHz)	O		Duplex	O
705	Receiver							DuplexSepType	Duplex Separation Type	In Data Item DuplexSepType, enter if the frequency separation must be exactly, or at the minimum, the amount specified.	L:CDS	O		Duplex	O	v08
706	Receiver							Generic	Generic indicator	In Data Item Generic, enter "Yes" to indicate that the dataset describes typical parameters of a waveform or standard signal, or a generic antenna model, rather than a specific equipment model.	L:CBO	R				v08
707	Receiver							PreSelectionType	Preselection Type	In Data Item PreSelectionType, enter the type of preselection used in the receiver frontend.	S60	O
708	Receiver							US:ConductedEmissions	Conducted Emissions	In Data Item ConductedEmissions (US), enter the power level of undesired signals generated in the receiver and conducted by way of the connection to the receiver.	SN(6,3) (dBm)	O				SSRFv3.0 says SN(5,2) / [-165..-30] (dBm)
709	Receiver							US:FCCAcceptanceNum	FCC Acceptance Number	In Data Item FCCAcceptanceNum (US), enter the Federal Communication Commission (FCC) ID of FCC authorized equipment.	S50	O
710	Receiver							US:TSPR	TSPR	In Data Item TSPR (US), enter the telecommunications service priority applicable to a spectrum-dependent radiocommunications system intended to be used in direct support of a national emergency declared under Section 706 of the Communications Act of 1934, as amended.	S10	O
711	RFSystem	Deployment	Installation					Installation	Element Content	In Data Item Installation, enter a platform upon which the system is mounted. All vehicles should be identified by their proper nomenclature. If the system is portable and not mounted in a vehicle, the platform user should be identified.	S40	R
712	RFSystem	Deployment						Status	Status	In Data Item Status, enter the status of the Deployment.	L:CSU	O				v08
713	RFSystem	Deployment						Type	Type	In Data Item Type, enter the general deployment category for the equipment.	L:CIN	R				v08
714	RFSystem	Nomenclature	Manufacturer					Country	Country/Area	In Data Item Country, enter the country or area in which the Manufacturer has its Headquarters.	L:CAO	O				v08
715	RFSystem	Nomenclature	Manufacturer					Name	Manufacturer Name	In Data Item Name, enter the name of the company that manufactured the equipment.	S100	R
716	RFSystem	Nomenclature						Level	Level	In Data Item Level, enter the level of nomenclature (primary, nickname, etc).	L:CNU	O				v08
717	RFSystem	Nomenclature						Name	Name	In Data Item Name, enter the standard military nomenclature. If the unit does not have a military nomenclature, enter the manufacturer model number, or a short description.	S100	R
718	RFSystem	Nomenclature						Type	Type	In Data Item Type, enter the type of nomenclature (commercial, military, etc).	L:CTO	O				v08
719	RFSystem	Nomenclature						US:PhysicalUsage	Associated Usages	In Data Item PhysicalUsage (US), indicate the type of vehicle or other entity that uses the equipment, or from which the subject signal emanates.	L:US5	O				v08
720	RFSystem	POCInformation						Description	POC Description	In Data Item Description enter free text Contact information for legacy applications. When building new records, enter the contact information in the structured Contact, Role, or Organisation dataset.	Memo	O
721	RFSystem	POCInformation						Serial	Serial of Referenced dataset	In Data Item Serial, enter the dataset identifier of the Contact, Organisation, or Role.	pattern (S29)	O				v08
722	RFSystem	POCInformation						Type	POC Type	In Data Item Type, enter the function of the referenced Contact, Role, or Organisation within the current dataset.	L:CCI	R				v08
723	RFSystem	RelatedSystem						Relation	Relation Type	In Data Item Relation, enter the relationship between the two systems.	L:CFR	R				v08
724	RFSystem	RelatedSystem						Serial	Related System Serial	In Data Item Serial, enter the reference of the System associated with the current System.	pattern (S29)	R				v08
725	RFSystem	US:StockNum						US:StockNum	Stock Number	In Data Item StockNum (US) enter the stock number of the system/equipment.	S50	R
726	RFSystem	US:StockNum						US:Type	Stock Number Type	In Data Item Type (US), enter the type of stock number.	L:UNS	O				v08
727	RFSystem	US:UsingCountries						US:CountryName	Country Name	In Data Item CountryName (US), enter the designator for a specific country associated with the emitter that transmits the subject Notation/Signal. Emitters commonly have more than one user country associated with them.	L:CAO	R				v08
728	RFSystem	US:UsingCountries						US:Role	Country Role	In Data Item Role (US), enter the role of the country associated with the emitter that transmits the subject Notation/Signal.	L:US2	O				v08
729	RFSystem							Emergency	Emergency Indicator	In Data Item Emergency, enter "Yes" if the system may be used in a case of emergency.	L:CBO	O				v08
730	RFSystem							FieldedStatus	Fielded Status	In Data Item FieldedStatus, enter the current stage of the RFSystem.	L:CSG	O				v08
731	RFSystem							US:InitialCost	Initial Cost	In Data Item InitialCost (US) enterThe estimated initial cost, in US dollars, of the system/equipment.	S70	O
732	Role	Address						CityArea	City or Area	In Data Item CityArea, enter the city of the address or an operational area name.	S50	O		Address Information	R
733	Role	Address						Country	Country or Area	In Data Item Country, enter the country or area code. Use a one to six alphabetic characters representing either an official country code, a regional body, a group of countries or a NATO Command.	L:CAO	R		Address Information	R	v08
734	Role	Address						PostCode	Zip Code or Post Code	In Data Item PostCode, enter the zip code or postal code portion of the address.	S15	O		Address Information	R
735	Role	Address						StateCounty	State or County	In Data Item StateCounty, enter the state or other sub-national political area.	S50	O		Address Information	R
736	Role	Address						Street	Street Address	In Data Item Street, enter the street address.	S255	O		Address Information	R
737	Role	Address						Description	Address Title	In Data Item Description, enter the title for the address; for an Organisation, it can be the name of the specific Branch or office; for a Contact or a Role, it can be the job title associated to the address.	S100	O
738	Role	ContactRef						ContactRef	Element Content	In Data Item ContactRef, enter the serial of the referenced Contact.	pattern (S29)	R				v08
739	Role	Email						Address	Email Address	In Data Item Address, enter the e-mail address.	S255	R
740	Role	Email						MaxCls	System Maximum Classification	In Data Item MaxCls, enter the highest classification that can be used for the email address.	L:CCL	O				v08
741	Role	Email						Preferred	Preferred Address	In Data Item Preferred, enter a code "Yes" for the preferred address(es) and a code "No" for the others. Automated tools SHOULD send all mails to this Contact to all its preferred addresses.	L:CBO	O				v08
742	Role	Email						Type	System or Network	In Data Item Type, enter the type of network hosting the e-mail address.	S20	O
743	Role	TelephoneFax						Fax	Telefax Indicator	In Data Item Fax, enter "Yes" if the number is for a telefax. If this item is empty, it SHOULD be considered as "No".	L:CBO	O				v08
744	Role	TelephoneFax						MaxCls	System Maximum Classification	In Data Item MaxCls, enter the highest classification that can be used on the network. Note for the USA: The letter "R" MUST NOT be used in USA created datasets.	L:CCL	O				v08
745	Role	TelephoneFax						Number	Tel or Fax Number	In Data Item Number, enter the area code, telephone/telefax number (including the extension if necessary) of individual or contact organisation.	S50	R
746	Role	TelephoneFax						Preferred	Preferred Number	In Data Item Preferred, enter a code "Yes" for the preferred number(s) and a code "No" for the others.	L:CBO	O				v08
747	Role	TelephoneFax						Type	System or Network	In Data Item Type, enter the name of the network on which this number can be dialled (e.g. DSN, IVSN, CORMORANT). Use "PUBLIC" for normal public telephone or GSM.	S20	O
748	Role							ExpirationDate	Expiration Date	In Data Item ExpirationDate, enter the date at which the dataset will expire. The Expiration date should be less than five years from current date.	Date	O		ExpireReview	O
749	Role							ReviewDate	Review Date	In Data Item ReviewDate, enter the date by which the dataset is to be reviewed. The Review date should be less than five years from the effective date. In Data Item Spectrum Supportability datasets, this date indicates when the organisation responsible for re-initiating host coordination plans to resubmit a Spectrum Supportability request to the host nation for continued use of the equipment.	Date	O		ExpireReview	O
750	Role							Country	Country	In Data Item Country, enter the country to which the Role belongs. / IMPORTANT NOTE: The Country is Optional in order to accommodate legacy data; however it SHOULD be filled in. The release of datasets to Roles is based upon matching nationalities; therefore a Role without a Country will not be able to receive datasets having a releasability caveat.	L:CCY	O				v08
751	Role							EffectiveDate	Effective Date	In Data Item EffectiveDate enter the date by which the dataset is to be operational or effective.	Date	O
752	Role							Name	Role Name	In Data Item Name, enter the name or function of the Role. The name SHOULD be unique within the agency.	S50	R
753	Satellite	EarthStation						LocationRef	Location Serial	In Data Item LocationRef, enter the serial of the referenced Location.	pattern (S29)	O
754	Satellite	EarthStation						Name	Station Name	In Data Item Name, enter the name of an associated earth station.	S50	O
755	Satellite	EarthStation						Type	Station Type	In Data Item Type, enter if this is a specific or typical earth station.	L:CEA	O				v08
756	Satellite	Nomenclature	Manufacturer					Country	Country/Area	In Data Item Country, enter the country or area in which the Manufacturer has its Headquarters.	L:CAO	O				v08
757	Satellite	Nomenclature	Manufacturer					Name	Manufacturer Name	In Data Item Name, enter the name of the company that manufactured the equipment.	S100	R
758	Satellite	Nomenclature						Level	Level	In Data Item Level, enter the level of nomenclature (primary, nickname, etc).	L:CNU	O				v08
759	Satellite	Nomenclature						Name	Name	In Data Item Name, enter the standard military nomenclature. If the unit does not have a military nomenclature, enter the manufacturer model number, or a short description.	S100	R
760	Satellite	Nomenclature						Type	Type	In Data Item Type, enter the type of nomenclature (commercial, military, etc).	L:CTO	O				v08
761	Satellite	Nomenclature						US:PhysicalUsage	Associated Usages	In Data Item PhysicalUsage (US), indicate the type of vehicle or other entity that uses the equipment, or from which the subject signal emanates.	L:US5	O				v08
762	Satellite	RFSystemRef						RFSystemRef	Element Content	In Data Item RFSystemRef, enter the dataset identifier of a RFSystem.	pattern (S29)	R				v08
763	Satellite	ServiceArea						ServiceArea	Element Content	In Data Item ServiceArea, enter a geographic area code.	L:CAO	R				v08
764	Satellite							Administration	Notifying Administration	In Data Item Administration, enter the country and/or administration which registered the satellite.	S100	O
765	Satellite							CallSign	Call Sign	In Data Item CallSign, enter the call sign assigned to the transmitting station. It can be an internationally allocated call sign or the tactical call sign assigned by the operational authority when the Station is used within a Net. For navigational aids, enter the NAVAIDS identifier.	S20	O
766	Satellite							GeoAltitude	Geostationary Altitude	In Data Item GeoAltitude, enter the altitude of the geostationary satellite, relative to Mean Sea Level (MSL).	UN(9,4) (km)	O
767	Satellite							GeoNominalLon	Geostationary Nominal Longitude	In Data Item GeoNominalLon, enter the longitude of the geostationary satellite in the following format: dddmmss[.hh]H, where H represents "E" for East or "W" for West.	pattern (S11) (deg)	O				v05 / v08
768	Satellite							InternationalDesignator	International Designator	In Data Item InternationalDesignator, enter the externally-assigned International Designator for the satellite.	S20	O
769	Satellite							LaunchDate	Launch Date	In Data Item LaunchDate, enter the date of the satellite's launch.	Date	O
770	Satellite							LaunchLocRef	Launch Location Serial	In Data Item LaunchLocRef, enter a reference to a Location that identifies the satellite's launch location.	pattern (S29)	O				v08
771	Satellite							LaunchStatus	Launch Status	In Data Item LaunchStatus, enter the status of the satellite.	L:CLS	O				v08
772	Satellite							NetworkName	Network Name	In Data Item NetworkName, enter the name of the network to which the satellite belongs.	S50	O
773	Satellite							NonGeoApogee	Non-Geostationary Apogee	In Data Item NonGeoApogee, enter the maximum altitude of the non-geostationary satellite relative to Mean Sea Level (MSL).	UN(9,4) (km)	O
774	Satellite							NonGeoInclination	Non-Geostationary Inclination	In Data Item NonGeoInclination, enter the angle determined by the plane containing the orbit of the non-geostationary satellite and the equatorial plane of the earth.	SN(4,2) [-90..90] (deg)	O
775	Satellite							NonGeoNumSatellites	Number of Non-Geostationary Satellites	In Data Item NonGeoNumSatellites, enter the number of non-geostationary satellites in a system having similar orbital characteristics.	UN(4)	O
776	Satellite							NonGeoPerigee	Non-Geostationary Perigee	In Data Item NonGeoPerigee,enter the minimum altitude of the non-geostationary satellite relative to Mean Sea Level (MSL).	UN(9,4) (km)	O
777	Satellite							NonGeoPeriod	Non-Geostationary Period	In Data Item NonGeoPeriod, enter the time required for the non-geostationary satellite to make one complete orbit around the earth.	UN(10,4) (min)	O
778	Satellite							ObjectNum	Object Number	In Data Item ObjectNum, enter the USSPACECOM-assigned space object identification number.	S20	O
779	Satellite							OrbitType	Orbit Type	In Data Item OrbitType, enter the type of orbit.	L:CSP	O				v08
780	Satellite							ReviewDate	Review Date	In Data Item ReviewDate, enter the date by which the dataset is to be reviewed. The Review date should be less than five years from the effective date. In Data Item Spectrum Supportability datasets, this date indicate when the organisation responsible for re-initiating host coordination plans to resubmit a Spectrum Supportability request to the host nation for continued use of the equipment.	Date	O
781	SSReply	Comment Source	Comment					Comment	Element Content	In Data Item Comment, enter the comment provided by the Host Nation or Administration regarding equipment supportability.	Memo	R
782	SSReply	Comment Source	Comment					idx	Index	In attribute idx, enter a unique index for each Comment used by this Dataset. Once an idx is used it SHOULD NOT be modified during the lifetime of the Dataset; e.g. an element with idx=2 will keep idx=2 even if the first occurrence (idx=1) is deleted.	UN(6)	R
783	SSReply	Comment Source						Author	Comment Author	In Data Item Author, enter the title (e.g., Ms., Dr.) and name of the individual that is the source of the comment.	S100	O
784	SSReply	Comment Source						Date	Comment Date	In Data Item Date, enter the date the comment was provided.	Date	O
785	SSReply	Comment Source						JobTitle	Author Job Title	In Data Item JobTitle, enter the title or position of the comment author.	S100	O
786	SSReply	Comment Source						Source	Comment Source	In Data Item Source, enter the name of the organisation or authority that is the source of the comment. For example, MCEB, SPS or NTIA.	S100	O
787	SSReply	StageLocation						Excluded	Shape is Excluded	In Data Item Excluded, enter "Yes" to indicate that the shape is to be excluded from the set. If omitted, a "No" SHOULD be assumed by processing applications, meaning that the shape is included by default.	L:CBO	O				v08
788	SSReply	StageLocation						LocSatRef	Location or Satellite Reference	In Data Item LocSatRef, enter the serial of a Location or satellite.	pattern (S29)	R				v08
789	SSReply							ExpirationDate	Expiration Date	In Data Item ExpirationDate, enter the date at which the dataset will expire. The Expiration date should be less than five years from current date.	Date	O		ExpireReview	O
790	SSReply							ReviewDate	Review Date	In Data Item ReviewDate, enter the date by which the dataset is to be reviewed. The Review date should be less than five years from the effective date. In Data Item Spectrum Supportability datasets, this date indicates when the organisation responsible for re-initiating host coordination plans to resubmit a Spectrum Supportability request to the host nation for continued use of the equipment.	Date	O		ExpireReview	O	v05
791	SSReply							DateReceivedByCountry	Date Request Received By Country	In Data Item DateReceivedByCountry, enter the date the request was received by the Host Nation Administration.	Date	O
792	SSReply							EffectiveDate	Effective Date	In Data Item EffectiveDate enter the date by which the dataset is to be operational or effective.	Date	R
793	SSReply							ReplyingCountry	Replying Country	In Data Item ReplyingCountry, enter the code of the country providing the reply.	L:CAO	R				v08
794	SSReply							SSRequestRef	SSRequest Serial	In Data Item SSRequestRef, enter the dataset identifier of the SSRequest being replied to.	pattern (S29)	O				v08
795	SSReply							SupportabilityCode	Supportability Code	In Data Item SupportabilityCode, enter the overall result of the national analysis. / - If replying "Supported with Restrictions", use Comments for general restrictions only. Specific restrictions on authorised/excluded location should be expressed using the LocationRef. Specific restrictions on tuning ranges and power limits should be expressed using the Configuration. / - If replying "Supported with Recommendations", use Comments to express these recommendations.	L:CCD	R				v08
796	SSReply							US:ApprovalSPSNum	Approval SPS Number	In Data Item ApprovalSPSNum (US), enter the Certification of Spectrum Support Spectrum Planning Subcommittee (SPS) document identifier assigned by NTIA. This is not the same as the application SPS number.	S11	O
797	SSReply							US:CoordinationNum	Coordination Number	In Data Item CoordinationNum (US), enter the US Military Communications-Electronics Board (MCEB) identifier assigned to the equipment or system. (e.g., J/F 12/12345). An SSRequest coordination number usually ends with an even digit (e.g., /2, /4), while an SSReply coordination number usually ends with an odd digit (e.g., /3, /5). When certifying equipment, both SSRequest and SSReply SHOULD have a coordination number.	S15	O
798	SSReply							US:DistributionGroups	Distribution Groups	In Data Item DistributionGroups (US), identify to whom the signed certification should be distributed (e.g., "J-12 Holders").	S20	O
799	SSReply							US:ERPNumber	ERP Number	In Data Item ERPNumber (US), enter the Emergency Readiness Plan (ERP) Number. Certification applications are assigned an ERP Number by the Emergency Planning Subcommittee (EPS) of the Interdepartment Radio Advisory Committee (IRAC) if the system involves national security and emergency preparedness (NSEP).	S50	O
800	SSReply							US:FASNumber	FAS Number	In Data Item FASNumber (US), enter the Interdepartment Radio Advisory Committee (IRAC) Frequency Assignment Subcommittee (FAS) identifier assigned by NTIA.	S50	O
801	SSReply							US:IRACNumber	IRAC Number	In Data Item IRACNumber (US), enter the Interdepartment Radio Advisory Committee (IRAC) document number of the NTIA Certification of Spectrum Support document. This number is assigned by NTIA.	S50	O
802	SSReply							US:ReplyingAuthority	Replying Authority	In Data Item ReplyingAuthority (US), enter the name of the organization providing the reply.	S100	O
803	SSRequest	DiagramEndpoint	EndpointLocation					AntennaHeight	Antenna Height	In Data Item AntennaHeight, enter the antenna height above the ground level.	SN(7,2) (m)	O
804	SSRequest	DiagramEndpoint	EndpointLocation					Excluded	Exclude Location	In Data Item Excluded, enter whether the referenced Location is included or excluded at this diagram endpoint.	L:CBO	O				v08
805	SSRequest	DiagramEndpoint	EndpointLocation					LocSatRef	Location or Satellite Reference	In Data Item LocSatRef, enter a reference to a geographic location or satellite associated with this diagram endpoint. / Note for the USA: When coordinating with NTIA, a location is required for base stations and repeaters of trunking systems and satellite ground stations, and satellite orbital characteristics are required for space systems.	pattern (S29)	O				v08
806	SSRequest	DiagramEndpoint	EndpointLocation					MinPointAngle	Minimum Pointing Angle	In Data Item MinPointAngle, enter the minimum vertical pointing angle for satellite ground station antennas.	UN(5,2) [0..180] (deg)	O
807	SSRequest	DiagramEndpoint	EndpointLocation					SiteElevation	Site Elevation	In Data Item SiteElevation, enter the site elevation of each base station and repeater in a trunking system.	SN(7,2) (m)	O
808	SSRequest	DiagramEndpoint						Description	Endpoint Description	In Data Item Description, enter a human-readable description of a diagram endpoint.	S100	O
809	SSRequest	DiagramEndpoint						EndpointID	Endpoint ID	In Data Item EndpointID, enter an identifier for each icon on the diagram. Within a diagram, all EndPointIDs must be unique.	S20	R
810	SSRequest	DiagramEndpoint						IconPosLeft	Left Icon Position	In Data Item IconPosLeft, enter the X coordinate of the icon in twips. Twips are screen-independent units to ensure that the proportion of screen elements is the same on all display systems. A twip is defined as being 1/1440 of an inch, or 17.639µm.	UN(6) (twips)	O
811	SSRequest	DiagramEndpoint						IconPosTop	Top Icon Position	In Data Item IconPosTop, enter the Y coordinate of the icon in twips." to read, "In Data Item IconPosTop, enter the Y coordinate of the icon in twips. Twips are screen-independent units to ensure that the proportion of screen elements is the same on all display systems. A twip is defined as being 1/1440 of an inch, or 17.639µm.	UN(6) (twips)	O
812	SSRequest	DiagramEndpoint						IconType	Icon Type	In Data Item IconType, enter the type of icon for the diagram endpoint.	L:CIC	R				v08
813	SSRequest	DiagramEndpoint						Name	Endpoint Name	In Data Item Name, enter a human-readable name of a diagram endpoint, or Station.	S15	O
814	SSRequest	DiagramEndpoint						PointToMultiPoint	Point to Multipoint Indicator	In Data Item PointToMultiPoint, enter "Yes" if the diagram endpoint participates in point-to-multipoint links. enter "No" if it participates in point-to-point links. Note for the USA: Required when operating between 932 and 935 MHz or 941 and 944 MHz.	L:CBO	O				v08
815	SSRequest	DiagramLine						ConfigID	Configuration ID	In Data Item ConfigID, enter a reference to a Configuration associated with this line on the diagram.	S100	O				v08
816	SSRequest	DiagramLine						RxEndpointID	Rx Endpoint ID	In Data Item RXEndpointID, enter the Endpoint ID at the terminating (receiving) endpoint of a line on the diagram. There must be a corresponding DiagramEndpoint element with this name. Note there may be more than one line with the same originating and terminating endpoints if those lines reference different Configurations.	S20	R				!! Must Change Name of v3.0 Data Item !!
817	SSRequest	DiagramLine						TxEndpointID	Tx Endpoint ID	In Data Item TxEndpointID, enter the Endpoint ID at the originating (transmitting) endpoint of a line on the diagram. There must be a corresponding DiagramEndpoint element with this name. Note there may be more than one line with the same originating and terminating endpoints if those lines reference different Configurations.	S20	R				!! Must Change Name of v3.0 Data Item !!
818	SSRequest	HostNation	Element Content					Administration	Host Nation Administration	In Data Item Administration, enter the country code of the desired host nation. Use a one to six alphabetic characters representing either an official country code, a group of countries or a NATO Command.	L:CAO	R				v08
819	SSRequest	Nomenclature	Manufacturer					Country	Country/Area	In Data Item Country, enter the country or area in which the Manufacturer has its Headquarters.	L:CAO	O				v08
820	SSRequest	Nomenclature	Manufacturer					Name	Name	In Data Item Name, enter the standard military nomenclature. If the unit does not have a military nomenclature, enter the manufacturer model number, or a short description.	S100	R
821	SSRequest	Nomenclature						Level	Level	In Data Item Level, enter the level of nomenclature (primary, nickname, etc).	L:CNU	O				v08
822	SSRequest	Nomenclature						Name	Name	In Data Item Name, enter the standard military nomenclature. If the unit does not have a military nomenclature, enter the manufacturer model number, or a short description.	S100	R
823	SSRequest	Nomenclature						Type	Type	In Data Item Type, enter the type of nomenclature (commercial, military, etc).	L:CTO	O				v08
824	SSRequest	Nomenclature						US:PhysicalUsage	Associated Usages	In Data Item PhysicalUsage (US), indicate the type of vehicle or other entity that uses the equipment, or from which the subject signal emanates.	L:US5	O				v08
825	SSRequest	POCInformation						Description	POC Description	In Data Item Description enter free text Contact information for legacy applications. When building new records, enter the contact information in the structured Contact, Role, or Organisation dataset.	Memo	O
826	SSRequest	POCInformation						Serial	Serial of Referenced dataset	In Data Item Serial, enter the dataset identifier of the Contact, Organisation, or Role.	pattern (S29)	O				v08
827	SSRequest	POCInformation						Type	POC Type	In Data Item Type, enter the function of the referenced Contact, Role, or Organisation within the current dataset.	L:CCI	R				v08
828	SSRequest	RelatedSupportability						SSRequestRef	SSRequest Serial	In Data Item SSRequestRef, enter a Serial reference to a superseded or related SSRequest application.	pattern (S29)	O				v08
829	SSRequest	RelatedSupportability						Type	Type	In Data Item Type, enter the type of dependency between the current dataset and the referred application.	L:CDD	R				v08
830	SSRequest	RelatedSupportability						US:J12Number	J/F 12 Number	In Data Item J12Number (US), enter the US Military Communications-Electronics Board (MCEB) identifier of a superseded or related application.	S15	O
831	SSRequest	Stage	StageLocation					Excluded	Shape is Excluded	In Data Item Excluded, enter "Yes" to indicate that the shape is to be excluded from the set. If omitted, a "No" SHOULD be assumed, meaning that the shape is included by default.	L:CBO	O				v08
832	SSRequest	Stage	StageLocation					LocSatRef	Location or Satellite Reference	In Data Item LocSatRef enter the serial of a Location or Satellite.	pattern (S29)	R				v08
833	SSRequest	Stage						DateApprovalRequired	Desired Approval Date	In Data Item DateApprovalRequired, enter the date by which the approval of the application is desired	Date	O
834	SSRequest	Stage						NumEquip	Number of Equipment	In Data Item NumEquip, enter the total number of units to be built, procured or used during this stage.	UN(9)	O
835	SSRequest	Stage						StartDate	Start Date	In Data Item StartDate, enter the date upon which work will commence on this stage.	Date	O
836	SSRequest	Stage						TargetDate	Target Date	In Data Item TargetDate, enter the date by which a usable version of the system is expected to be available for testing or deployment.	Date	O
837	SSRequest	Stage						TerminationDate	Termination Date	In Data Item TerminationDate, enter the date this stage is expected to terminate. For a stage 2 application the date entered is the date when the system is expected to enter stage 3. The date may be an estimate.	Date	O
838	SSRequest	Stage						Type	Stage	In Data Item Type, enter the stage.	L:CSG	R				v08
839	SSRequest	Stage						US:GeoDescription	Geographic Description	In Data Item GeoDescription (US), enter a textual description of the geographic locations where this equipment will be used during this stage.	Memo	O
840	SSRequest	Time						Period	Period	In Data Item Period, enter the period of usage.	L:CTI	O				v08
841	SSRequest	Time						UsageDescription	Usage Description	In Data Item UsageDescription, enter a description of the total amount of time a system/equipment is expected to be in operation.	Memo	O
842	SSRequest	US:StatusLog						US:AgencyCode	Agency Code	In Data Item AgencyCode (US), enter the agency responsible for this status log entry.	S80	O				v08
843	SSRequest	US:StatusLog						US:Comment	Comment	In Data Item Comment (US), enter the description of the status log entry. In Data Item the case of COMMENT BY, the comment entered by the entrant.	S255	O
844	SSRequest	US:StatusLog						US:DateTime	DateTime	In Data Item DateTime (US), enter the date and UTC time of this status log entry.	DateTime	R
845	SSRequest	US:StatusLog						US:POCRef	Point Of Contact Serial	In Data Item POCRef (US), enter the reference to a Contact, Organisation, or Role responsible for this status log entry or the recipient of the action.	pattern (S29)	O				v08
846	SSRequest	US:StatusLog						US:State	State	In Data Item State (US), enter the state of the record or action performed at the time of this status log entry.	L:UST	R				v08
847	SSRequest	US:Trunking	US:TrunkingAssignment					US:AgencySerialNum	Agency Serial Number	In Data Item AgencySerialNum (US), enter the externally-assigned unique identifier of a frequency assignment.	S12	O
848	SSRequest	US:Trunking	US:TrunkingAssignment					US:FreqMax	Frequency Maximum	In Data Item FreqMax (US), enter the upper frequency of band. / [XSL ERR MINMAX] If US:FreqMax is used, it MUST be greater than US:FreqMin.	UN(16,9) (MHz)	O				v04
849	SSRequest	US:Trunking	US:TrunkingAssignment					US:FreqMin	Frequency Minimum	In Data Item FreqMin (US), enter the lower frequency of band or discrete frequency.	UN(16,9) (MHz)	O
850	SSRequest	US:Trunking	US:TrunkingAssignment					US:IsRelinquished	Is Relinquished	In Data Item IsRelinquished (US), enter the Yes if this is an existing assignment to be relinquished by the trunked land mobile system. If No, the existing assignment will be used by (incorporated into) the system.	L:CBO	R				v08
851	SSRequest	US:Trunking	US:TrunkingAssignment					US:RelinquishmentDate	Relinquishment Date	In Data Item RelinquishmentDate (US), enter the expected date the existing assignment will be relinquished by the trunked land mobile system.	Date	O
852	SSRequest	US:Trunking						US:AdditionalChannelsRationale	Additional Channels Reason	In Data Item AdditionalChannelsRationale (US), enter a rationale for the additional channels (e.g., channel loading, queuing times, or new users).	Memo	O
853	SSRequest	US:Trunking						US:EstimatedExpansionCost	Estimated Expansion Cost	In Data Item EstimatedExpansionCost (US), enter the estimated cost of the expansion.	S70	O
854	SSRequest	US:Trunking						US:ExpansionTargetDate	Expansion Target Date	In Data Item ExpansionTargetDate (US), enter the date this expansion will be activated (i.e., the date the system will require the additional radio frequencies).	Date	O
855	SSRequest	US:Trunking						US:FreqMax	Frequency Maximum	In Data Item FreqMax (US), enter the upper frequency of band. / [XSL ERR MINMAX] If US:FreqMax is used, it MUST be greater than US:FreqMin.	UN(16,9) (MHz)	O				v04
856	SSRequest	US:Trunking						US:NumFreqsRequired	Number of Frequencies Required	In Data Item NumFreqsRequired (US), enter the total number of frequencies required.	UN(10)	O
857	SSRequest	US:Trunking						US:PreviousSPSDocketNum	Previous SPS Docket Number	In Data Item PreviousSPSDocketNum (US), enter the IRAC Spectrum Planning Subcommittee (SPS) docket number of the NTIA Certification of Spectrum Support for the existing trunked system.	S12	O
858	SSRequest	US:Trunking						US:RequestForExpansion	Request For Expansion	In Data Item RequestForExpansion (US), enter if this application is a request for expansion.	L:CBO	O				v08
859	SSRequest	US:Trunking						USFreqMin	Frequency Minimum	In Data Item USFreqMin(US), enter the lower end of the frequency band.	UN(16,9) (MHz)	O
860	SSRequest	US:Trunking						US:Dispatcher	Dispatcher Access	In Data Item Dispatcher (US), enter if a Dispatcher accesses base stations or repeaters in the trunked land mobile system.	L:CBO	O				SSRRFv3.0 defintion incomplete and units are incorrect.
861	SSRequest	US:Trunking						US:DispatcherExplanation	Dispatcher Explanation	In Data Item DispatcherExplanation (US), enter how the dispatcher accesses the base station or repeater.	Memo	O
862	SSRequest	US:Trunking						US:NSEPUse	NSEP Use	In Data Item NSEPUse (US), enter the U.S. National Security and Emergency Preparedness (NSEP) function. A statement as to whether the proposed system, if it becomes operational, will support a NSEP function and require review under the Telecommunications Service Priority for Radiocommunications (TSP-R) System.	Memo	O
863	SSRequest	US:Trunking						US:NumRepeaters	Number of Repeaters	In Data Item NumRepeaters (US), enter the total number of repeaters in the trunked land mobile system.	UN(7)	O
864	SSRequest	US:Trunking						US:NumUsers	Number of Users	In Data Item NumUsers (US), enter the total number of users of the trunked land mobile system.	UN(10)	O
865	SSRequest	US:Trunking						US:SeparateSystemJustification	Separate System Justification	In Data Item SeparateSystemJustification (US), enter the For trunked land mobile systems that are within 30 km of an existing or planned trunked land mobile system authorized by NTIA, provides the information required under subparagraph 8.2.48a of the NTIA Manual ("Procedures and Principles for the Assignment and Coordination of Frequencies, Land Mobile Radio Communications").	Memo	O
866	SSRequest							NumAreaUnits	Number of Units in Area	In Data Item NumAreaUnits, enter the maximum number of units (equipment) that will be operating simultaneously in the same area of operation. An area is generally defined as a country. enter the number of land mobile stations, ship stations, and transportable stations associated with the current Assignment or SSRequest dataset. Within an Assignment (but not under SSRequest), the number entered shall represent either the exact number of stations or a range of numbers as follows: / Number of Stations Enter / 1-10 10 / 11-30 30 / 31-100 100 / 101-300 300 / 301-1000 1000 / 1001-3000 3000 / 3001-10000 10000 / Above 10000 Nearest 10000 / If the exact number is to be recorded, and it is 10, 30, 100, 300, 1000, 3000, or a multiple of 10000, add one to the number to distinguish it from a figure that represents a range of numbers.	UN(9)	O		NumUnits	O
867	SSRequest							NumCositedUnits	Number of Cosited Units	In Data Item NumCositedUnits, enter the maximum number of units (equipment) that will be operating simultaneously in the same cosite environment. A cosite situation occurs when several antennas are within the near field of each other.	UN(9)	O		NumUnits	O
868	SSRequest							NumMobileUnits	Number of Mobile Units	In Data Item NumMobileUnits, enter the number of mobile units. These units do not necessarily operate simultaneously in the same electromagnetic environment.	UN(9)	O		NumUnits	O
869	SSRequest							ApplicationDate	Application Date	In Data Item ApplicationDate, enter the date on which the application will be submitted to the appropriate spectrum management office.	Date	O
870	SSRequest							CurrentStage	Current Stage	In Data Item CurrentStage, enter the current stage of the system.	L:CSG	O				v08
871	SSRequest							DateResponseRequired	Date Response Required	In Data Item DateResponseRequired, enter the date by which the frequency assignment or Spectrum Supportability Reply is required by the user in order to complete necessary advanced operation coordination.	Date	O
872	SSRequest							Emergency	Emergency Indicator	In Data Item Emergency, enter "Yes" if the system may be used in a case of emergency.	L:CBO	O				v08
873	SSRequest							ReplacementInfo	Replacement Info	In Data Item ReplacementInfo, enter the name of the systems that are likely to be replaced by this system.	Memo	O
874	SSRequest							Requirement	Requirement Description	In Data Item Requirement, enter a description of the types and forms of information to be transmitted or received. The / requirement should describe: / - The general purpose of the system (e.g. in the PATRIOT system: this is an anti-missile, anti-aircraft system to protect fixed facilities); / - Each significant capability of the system (e.g. in the PATRIOT system: search, acquisition and tracking radar, TT&C, C2 links, etc); / - Any related supportability documents should be listed in the ExtReferenceRef element.	Memo	O
875	SSRequest							Title	Application Title	In Data Item Title, enter the title of the Spectrum Supportability application. Each application title should be unique.	S100	R
876	SSRequest							US:ApplicationSPSNumber	Application SPS Number	In Data Item ApplicationSPSNumber (US), enter the application Spectrum Planning Subcommittee (SPS) document identifier assigned by NTIA. This is not the same as the Certification of Spectrum Support SPS number.	S11	O
877	SSRequest							US:CoordinationNum	Coordination Number	In Data Item CoordinationNum (US), enter the US Military Communications-Electronics Board (MCEB) identifier assigned to the equipment or system. (e.g., J/F 12/12345). An SSRequest coordination number usually ends with an even digit (e.g., /2, /4), while an SSReply coordination number usually ends with an odd digit (e.g., /3, /5). When certifying equipment, both SSRequest and SSReply SHOULD have a coordination number.	S15	O
878	SSRequest							US:InfoTransferRequirement	Info Transfer Requirement	In Data Item InfoTransferRequirement (US), enter the required character rates, data rates, and circuit quality/reliability of the system.	Memo	O
879	SSRequest							US:InitialCost	Initial Cost	In Data Item InitialCost (US) enter the estimated initial cost, in US dollars, of the system/equipment.	S70	O
880	SSRequest							US:InitialCostDesc	Initial Cost Description	In Data Item InitialCostDesc (US), enter the explanation of how the estimated initial cost for the system was calculated.	Memo	O
881	SSRequest							US:ITUWaiver	ITU Waiver	In Data Item ITUWaiver (US), enter if this is a satellite system that is exempt from submitting notification to the Radiocommunication Bureau.	L:CBO	O				v08
882	SSRequest							US:NTIACoordinationRequired	NTIA Coordination Required	In Data Item NTIACoordinationRequired (US), enter if this application requires coordination with the National Authority for approval. For US records, the National Authority is NTIA and this should be Yes, unless the record does not require coordination with NTIA for approval.	L:CBO	O				v08
883	SSRequest							US:NTIASpaceData	NTIA Space Data	In Data Item NTIASpaceData (US), enter the Space and terrestrial information as defined by section 10.8 of the NTIA Manual and not captured in other more specific data fields.	Memo	O
884	SSRequest							US:OperInvIntent	Operational Inventory Intent	In Data Item OperInvIntent (US), enter if the system is intended for the DoD operational inventory.	L:CBO	O				v08
885	SSRequest							US:OriginatingAgency	Originating Agency	In Data Item OriginatingAgency (US), enter the agency that originated the application.	S80	O
886	SSRequest							US:RelatedAnalysisAndTestData	Related Analysis And Test Data	In Data Item RelatedAnalysisAndTestData (US), describe electromagnetic compatibility studies, testing or analyses relevant to this system, including documents currently in progress. Use the ExtReference attribute of this element as appropriate.	Memo	O
887	SSRequest							US:RequestType	Request Type	In Data Item RequestType (US), enter the request type. Possible values may include, but are not limited to, DoD Certification, NTIA Certification, and Foreign Coordination.	S50	O
888	SSRequest							US:SystemRelationshipAndEssentiality	System Relationship And Essentiality	In Data Item SystemRelationshipAndEssentiality (US), enter a statement of the relationship between the proposed system and the function or operation it is intended to support.	Memo	O
889	SSRequest							US:TSPR	TSPR	In Data Item TSPR (US), enter the telecommunications service priority applicable to a spectrum-dependent radiocommunications system intended to be used in direct support of a national emergency declared under Section 706 of the Communications Act of 1934, as amended.	S10	O
890	SSRequest							US:WartimeUse	Wartime Use	In Data Item WartimeUse (US), enter if the system is used in a wartime environment.	L:CBO	O				v08
891	Standard Metadata Attributes							cls	Classification	In Data Item cls, enter the classification of the current data item. This attribute is REQUIRED on each data item, even if the classification is "U".	L:CCL	R				v08
892	Standard Metadata Attributes							extReferences	Links to External References	In Data Item the attribute extReferences, enter a list of Conmmon/ExtReferenceRef idx values applicable to the current data item.	List of UN6	O
893	Standard Metadata Attributes							idref	Data Item ID	In attribute idref (US), enter a unique identifier for each Data Item in the Dataset. Within each Dataset, the idref value must be unique for every occurrence. If a received Dataset uses idrefs and it is expected that the Dataset will be exchanged, the idrefs should be considered required. If the receiving system is the permanent end of the line for the Dataset, the idrefs may be considered optional.	S10	O				v08
894	Standard Metadata Attributes							releasability	Releasability Markings	In attribute releasability, enter a list of country codes for which the current data item is releasable. For NATO, if this element is omitted, there is no releasability restriction for the data item. For the US, if this data item AND attribute US:legacy Releasability are both blank, there is no releasability restriction for the data item.	List of L:CCY	O				v08
895	Standard Metadata Attributes							remarks	Links to Data Item Remarks	In attribute remarks, enter a list of Common/Remarks idx values applicable to the current data item.	List of UN6	O
896	Standard Metadata Attributes							US:availability	Availability	In attribute availability (US), enter data supporting legacy equipment certification business practice of entering "Unknown", "N/A", "Not Available" or "Not Applicable", when data is not available.	S30	O				Missing from SSRFv3.0 Specification.
897	Standard Metadata Attributes							US:legacyReleasability	Legacy Releasability	In attribute legacyReleasability (US) enter one or more special handling instructions in sentence format, not code format. For example, "Approved for public release; distribution is unlimited". Multiple special handling instructions are separated by "|” (i.e., ASCII character #124).	Memo	O
898	Standard Metadata Attributes							US:quality	Data Quality	In attribute quality (US), enter one or more data quality indicator(s), separated by "|” (i.e., ASCII character #124), for the contents of the associated Data Item For example, "Outlier" | "Non-CodeList".	S255	O
899	Standard Metadata Attributes							US:recommendedValue	Recommended Value	In attribute recommendedValue (US) enter a value that is most probably correct.	Memo	O
900	TOA	BandApplication						BandApplication	Element Content	In Data Item BandApplication, enter the name of a recognized application (e.g., "Wind Profiler").	S50	R
901	TOA	BandApplication						idx	Index	In attribute idx, enter a unique index for each Band Application used by this Dataset. Once an idx is used it SHOULD NOT be modified during the lifetime of the Dataset; e.g. an element with idx=2 will keep idx=2 even if the first occurrence (idx=1) is deleted.	UN(6)	R				v08
902	TOA	BandUser						BandUser	Element Content	In Data Item BandUser, enter the name of a recognized user class (e.g., "Government", "Military", or "Civil Support Team").	S50	R
903	TOA	BandUser						idx	Index	In attribute idx, enter a unique index for each Band User used by this Dataset. Once an idx is used it SHOULD NOT be modified during the lifetime of the Dataset; e.g. an element with idx=2 will keep idx=2 even if the first occurrence (idx=1) is deleted.	UN(6)	R				v08
904	TOA	ChannelPlanRef						ChannelPlanRef	Element Content	In Data Item ChannelPlanRef, enter the serial of the referenced ChannelPlan.	pattern (S29)	R				v08
905	TOA	Country						Country	Element Content	In Data Item Country, enter the country or area code.	L:CAO	R				v08
906	TOA	Footnote						Identifier	Name	In Data Item Identifier, enter an identifier for this footnote recognized by an administration (e.g., "S5.59").	S255	R
907	TOA	Footnote						idx	Index	In attribute idx, enter a unique index for each Footnote used by this Dataset. Once an idx is used it SHOULD NOT be modified during the lifetime of the Dataset; e.g. an element with idx=2 will keep idx=2 even if the first occurrence (idx=1) is deleted.	UN(6)	R				v08
908	TOA	Footnote						Text	Footnote Text	In Data Item Text, enter the textual specification of the footnote.	Memo	R
909	TOA	FreqBand	Allocation	ChannelPlanRef				ChannelPlanRef	Element Content	In Data Item ChannelPlanRef, enter the serial of the referenced ChannelPlan.	pattern (S29)	O
910	TOA	FreqBand	Allocation	StnClass				StnClass	Element Content	In Data Item StnClass, enter the station class, as defined by the appropriate Administration. When exchanging with NATO, only include ITU entries.	L:CSC	R	Suppress non-ITU USC codes for StnClass when exchanging with NATO.			v08
911	TOA	FreqBand	Allocation	Variance	Administration			Administration	Element Content	In Data Item Administration, enter a country code for which this variance applies.	L:CAO	R				v08
912	TOA	FreqBand	Allocation	Variance				AllocatedService	Allocated Service	In Data Item AllocatedService, enter a radiocommunication service recognized by an administration that is allocated to this frequency band (e.g., "Fixed Service").	L:CSN	R				v08
913	TOA	FreqBand	Allocation	Variance				Priority	Priority	In Data Item Priority, enter if this service is a primary or secondary use of this band. ("Permitted" SHOULD only be used if the priority is unknown.)	L:CPS	R				v08
914	TOA	FreqBand	Allocation	Variance				Type	Type	In Data Item Type, enter the type of variance.	L:CAV	R				v08
915	TOA	FreqBand	Allocation					AllocatedByFootnote	Allocated By Footnote	In Data Item AllocatedByFootnote, enter "Yes" if this service is allocated to this frequency band by footnote (i.e., the only indication this service is allowed in this band is a footnote). Additional restrictions might exist in the footnote(s).	L:CBO	O				v08
916	TOA	FreqBand	Allocation					AllocatedService	Allocated Service	In Data Item AllocatedService, enter a radiocommunication service recognized by an administration that is allocated to this frequency band (e.g., "Fixed Service").	L:CSN	R				v08
917	TOA	FreqBand	Allocation					bandApps	Links to Band Applications	In attribute bandApps, enter a list containing each BandApplication index that is applicable to the current frequency band.	List of UN(6)	O
918	TOA	FreqBand	Allocation					bandUsers	Links to Band Users	In attribute bandUsers, enter a list containing each BandUser index that is applicable to the current frequency band.	List of UN(6)	O
919	TOA	FreqBand	Allocation					EffectiveDate	Effective Date	In Data Item EffectiveDate enter the date by which the dataset is to be operational or effective.	Date	O
920	TOA	FreqBand	Allocation					ExpirationDate	Expiration Date	In Data Item ExpirationDate, enter the date at which the dataset will expire. The Expiration date should be less than five years from current date.	Date	O
921	TOA	FreqBand	Allocation					footnotes	Links to Footnotes	In attribute footnotes, enter a list containing each Footnote index that is applicable to the current frequency band.	List of UN(6)	O
922	TOA	FreqBand	Allocation					Priority	Priority	In Data Item Priority enter if this service is a primary or secondary use of this band. ("Permitted" SHOULD only be used if the priority is unknown.)	L:CPS	R				v08
923	TOA	FreqBand						BandNotes	Band Notes/Remarks	In Data Item BandNotes, enter the Administration remarks on this band.	Memo	O
924	TOA	FreqBand						footnotes	Links to Footnotes	In attribute footnotes, enter a list of each Footnote index applicable to the current / frequency band.	List of UN(6)	O
925	TOA	FreqBand						FreqMax	Maximum Frequency	In Data Item FreqMax, enter the maximum value of the frequencies in the range. / [XSL ERR MINMAX] If FreqMax is used, it MUST be greater than FreqMin.	UN(16,9) (MHz)	R				v04
926	TOA	FreqBand						FreqMin	Minimum Frequency	In Data Item FreqMin, enter the nominal frequency or minimum value of the frequency range.	UN(16,9) (MHz)	R
927	TOA	FreqBand						UseIndicator	Use Indicator	In Data Item UseIndicator, enter the permitted uses of this band (e.g., "Government", "Non-government", etc).	S40	O
928	TOA							Administration	Administration	In Data Item Administration, enter the nation or regulatory body that administers this Table of Allocations.	S50	R
929	TOA							EffectiveDate	Effective Date	In Data Item EffectiveDate enter the date by which the dataset is to be operational or effective.	Date	O
930	TOA							ExpirationDate	Expiration Date	In Data Item ExpirationDate, enter the date at which the dataset will expire. The Expiration date should be less than five years from current date.	Date	O
931	TOA							Title	Title	In Data Item Title, enter an identifying name for this Table of Allocations.	S100	O
932	Transmitter	Curve	CurvePoint					Level	Level	In Data Item Level, enter a dB value (refer to data element Curve for use instructions).	SN(4,1) [-150..150] (dB)	R
933	Transmitter	Curve	CurvePoint					Offset	Point Frequency Offset	In Data Item Offset, enter a frequency difference (refer to data element Curve for use instructions). If the curve being defined is symmetric, then enter only positive offsets. If the curve is not symmetric (such as a SSB or vestigial sideband modulation spectrum) then enter the full curve including negative offsets. When defining the transmitter RF spectrum and the receiver RF and IF selectivity curves, enter as a minimum the points corresponding to the -3, -20, -40 and -60 dB values.	UN(16,9) (MHz)	R
934	Transmitter	Curve						Bw	Curve Measurement Bandwidth	In Data Item Bw, enter the bandwidth measurement of the curve values.	UN(16,9) (MHz)	O
935	Transmitter	Curve						Calculated	Calculated Data Indicator	In Data Item Calculated, enter Yes to indicate that the data was calculated, or "No" if the data is issued from measurement. Leave blank if the origin of the data is not known.	L:CBO	O				v08
936	Transmitter	Curve						FreqConst	Curve Frequency Constant	In Data Item FreqConst, enter a frequency offset (positive or negative).	SN(16,9) (MHz)	R
937	Transmitter	Curve						FreqFactor	Curve Frequency Factor	In Data Item FreqFactor, enter a positive numeric multiplier of the carrier frequency. For example, enter 0 to define a curve around the IF, or 1 to define a curve around the carrier frequency.	UN(3,1)	R
938	Transmitter	Curve						FreqMax	Highest Frequency	In Data Item FreqMax, enter the highest value of the curve frequency range. / [XSL ERR MINMAX] If FreqMax is used, it MUST be greater than FreqMin.	UN(16,9) (MHz)	O				v04
939	Transmitter	Curve						FreqMin	Lowest Frequency of the Curve	In Data Item FreqMin, enter the lowest value of the curve frequency range.	UN(16,9) (MHz)	O
940	Transmitter	Curve						idx	Index	In attribute idx, enter a unique index for each Curve used by this Dataset. Once an idx is used it SHOULD NOT be modified during the lifetime of the Dataset; e.g. an element with idx=2 will keep idx=2 even if the first occurrence (idx=1) is deleted.	UN(6)	R				v08
941	Transmitter	Curve						Type	Curve Type	In Data Item Type, enter a code defining the type of curve.	L:CCT	R				v08
942	Transmitter	Deployment	Installation					Installation	Element Content	In Data Item Installation, enter a platform upon which the system is mounted. All vehicles should be identified by their proper nomenclature. If the system is portable and not mounted in a vehicle, the platform user should be identified.	S40	R
943	Transmitter	Deployment						Status	Status	In Data Item Status, enter the status of the Deployment.	L:CSU	O				v08
944	Transmitter	Deployment						Type	Type	In Data Item Type, enter the general deployment category for the equipment.	L:CIN	R				v08
945	Transmitter	Nomenclature	Manufacturer					Country	Country/Area	In Data Item Country, enter the country or area in which the Manufacturer has its Headquarters.	L:CAO	O				v08
946	Transmitter	Nomenclature	Manufacturer					Name	Manufacturer Name	In Data Item Name, enter the name of the company that manufactured the equipment.	S100	R
947	Transmitter	Nomenclature						Level	Level	In Data Item Level, enter the level of nomenclature (primary, nickname, etc).	L:CNU	O				v08
948	Transmitter	Nomenclature						Name	Name	In Data Item Name, enter the standard military nomenclature. If the unit does not have a military nomenclature, enter the manufacturer model number, or a short description.	S100	R	When exchanging data with SMADEF, Transmitters must contain at least one Nomenclature.
949	Transmitter	Nomenclature						Type	Type	In Data Item Type, enter the type of nomenclature (commercial, military, etc).	L:CTO	O				v08
950	Transmitter	Nomenclature						US:PhysicalUsage	Associated Usages	In Data Item PhysicalUsage (US), indicate the type of vehicle or other entity that uses the equipment, or from which the subject signal emanates.	L:US5	O				v08
951	Transmitter	POCInformation						Description	POC Description	In Data Item Description enter free text Contact information for legacy applications. When building new records, enter the contact information in the structured Contact, Role, or Organisation dataset.	Memo	O
952	Transmitter	POCInformation						Serial	Serial of Referenced dataset	In Data Item Serial, enter the dataset identifier of the Contact, Organisation, or Role.	pattern (S29)	O				v08
953	Transmitter	POCInformation						Type	POC Type	In Data Item Type, enter the function of the referenced Contact, Role, or Organisation within the current dataset.	L:CCI	R				v08
954	Transmitter	TxMode	SubcarrierFreq	SubcarrierTone				ToneDuration	Subcarrier Tone Dwell	In Data Item ToneDuration, enter the period of dwell for the baseband audio frequency, before it is disabled or switched.	UN(12,6) (μsec)	O				!! Send to NATO !! / v04
955	Transmitter	TxMode	SubcarrierFreq	SubcarrierTone				ToneFreqMax	Maximum Subcarrier Tone Frequency	In Data Item ToneFreqMax, enter upper end of the baseband audio tone frequency range. / [XSL ERR MINMAX] If ToneFreqMax is used, it MUST be greater than ToneFreqMin.	UN(16,9) (MHz)	O				!! Send to NATO !! / v04
956	Transmitter	TxMode	SubcarrierFreq	SubcarrierTone				ToneFreqMin	Minimum SubcarrierTone Frequency	In Data Item ToneFreqMin, enter lower end of the baseband audio tone frequency range.	UN(16,9) (MHz)	O				!! Send to NATO !! / v04
957	Transmitter	TxMode	SubCarrierFreq	SubcarrierTone				ToneName	Tone Name	In Data Item ToneName, enter the name of the tone. Tone names MUST match entries in Baseband/US:SignalSequenceDesc.	S10	O				!! Send to NATO !! / V07
958	Transmitter	TxMode	SubcarrierFreq					Freq	Subcarrier Frequency	In Data Item Freq, enter the subcarrier frequency.	UN(16,9) (MHz)	O				!! Send to NATO !!
959	Transmitter	TxMode	SubcarrierFreq					FreqOffset	Subcarrier Frequency Offset	In Data Item FreqOffset, enter the frequency differential from the subcarrier frequency.	UN(16,9) (MHz)	O				!! Send to NATO !!
960	Transmitter	TxMode	SubcarrierFreq					RestFreq	Rest Frequency	In Data Item RestFreq, enter the dwell or pause frequency utilised while processing the subcarrier. Typically provided for improvement of the baseband S/N noise ratio.	UN(16,9) (MHz)	O				!! Send to NATO !! / V07
961	Transmitter	TxMode	Baseband					BitDuration	Bit Duration	In Data Item BitDuration, enter the period of elapsed time, per bit instance, before change of states.	UN(12,6) (μsec)	O
962	Transmitter	TxMode	Baseband					ModFreqMax	Maximum Modulating Frequency	In Data Item ModFreqMax, enter the maximum modulating frequency: / - for a transmitter, measured on the high side of the spectrum signature at the -3 dB point before the baseband signal begins the up-conversion process; / - for a receiver, frequency that can be recovered and demodulated by the receiver. Typically, this frequency should have 3-dB attenuation relative to the least attenuated demodulated or multiplexed signal. / [XSL ERR MINMAX] If ModFreqMax is used, it MUST be greater than ModFreqMin.	UN(16,9) (MHz)	O				v04
963	Transmitter	TxMode	Baseband					ModFreqMin	Minimum Modulating Frequency	In Data Item ModFreqMin, enter the minimum modulating frequency measured: / - for a transmitter, on the low side of the spectrum signature at the -3 dB point before the baseband signal begins the up-conversion process; / - for a receiver, at the -3 dB point on the low frequency side of the receiver baseband, after detection but prior to de-multiplexing or demodulation.	UN(16,9) (MHz)	O
964	Transmitter	TxMode	Baseband					OOKPattern	On-Off Key Pattern	In Data Item OOKPattern, enter a text description of the on-off keying (OOK) pattern. Example: (3 on, 3 off, 3 on, 4 off,...)	S100	O
965	Transmitter	TxMode	Baseband					SignalType	Signal Type	In Data Item SignalType, enter the type of modulation.	L:CMO	O				v08
966	Transmitter	TxMode	Baseband					US:SignalDurationMax	Maximum Signal Duration	In Data Item SignalDurationMax (US), enter the maximum time value for how long the tone persists in the baseband. / [XSL ERR MINMAX] If US:SignalDurationMax is used, it MUST be greater than US:SignalDurationMin.	UN(12,6) (μsec)	O				v04
967	Transmitter	TxMode	Baseband					US:SignalDurationMin	Minimum Signal Duration	In Data Item SignalDurationMin (US), enter the minimum time value for how long the tone persists in the baseband.	UN(12,6) (μsec)	O
968	Transmitter	TxMode	Baseband					US:SignalSequenceDesc	Signal Sequence Description	In Data Item SignalSequenceDesc (US), enter the pattern of occurrence of sub-signals. (Example: beep,beep,pause,bip,pause...) If using SignalDuration, entries in ToneName MUST match the descriptive names used here.	S100	O
969	Transmitter	TxMode	Baseband					US:SignalShape	Signal Shape	In Data Item SignalShape (US), enter the basic shape of the signal.	L:USS	O				v08
970	Transmitter	TxMode	EmsClass					EmsClass	Element Content	In Data Item EmsClass, enter a three to five characters code, derived from the table below, representing the emission classification. If an "X" is used in any of the symbols, Remarks SHOULD be used to explain the nature of the signal. / First Symbol - Designates Type of Modulation of the Main Carrier / Unmodulated / N - Emission of unmodulated carrier / Amplitude Modulated / A - Double sideband / H - Single sideband, full carrier / R - Single sideband, reduced or variable level carrier / J - Single sideband, suppressed carrier / B - Independent sidebands / C - Vestigial sidebands / Angle-Modulated / F - Frequency modulation / G - Phase modulation / Amplitude and Angle-Modulated / D - Main carrier is amplitude-modulated and angle-modulated simultaneously or in a preestablished sequence Pulse / P - Sequence of unmodulated pulses / K - Modulated in amplitude / L - Modulated in width/duration / M - Modulated in position phase / Q - Carrier is angle-modulated during the period of the pulse / V - Combination of the foregoing or is produced by other means / Combination / W - Cases not covered above in which an emission consists of the main carrier being modulated, either simultaneously or in a preestablished sequence, in a combination of two or more of the following modes: amplitude, angle, pulse / Other / X - Cases not otherwise covered / - : Unknown (to be used only by legacy data) / Second Symbol - Designates the Nature of Signal(s) Modulating the Main Carrier / 0 - No modulating signal / 1 - A single channel containing quantised or digital information, not using a modulating subcarrier. (Excludes time-division multiplex) / 2 - A single channel containing quantised or digital information, using a modulating subcarrier / 3 - A single channel containing analogue information / 7 - Two or more channels containing quantised or digital information / 8 - Two or more channels containing analogue information / 9 - Composite system with one or more channels containing quantised or digital information, together with one or more channels containing analogue information / X - Cases not otherwise covered / - : Unknown (to be used only by legacy data) / Third Symbol - Type of Information to be Transmitted a / N - No information transmitted / A - Telegraphy - for aural reception / B - Telegraphy - for automatic reception / C - Facsimile / D - Data transmission, telemetry, telecommand / E - Telephony (including sound broadcasting) / F - Television (video) / W - Combination of the above / X - Cases not otherwise covered.b / - : Unknown (to be used only by legacy data) / a In Data Item this context, the word "information" does not include information of a constant, unvarying, nature such as that provided by standard frequency emissions, continuous wave, pulse radars, etc. / b A full explanation for the selection of the letter X shall be provided in Information unless the application is for a non-directional beacon in the bands 190-435 and 510-535 kHz. / Fourth Symbol - Designates the Details of Signal(s) / A - Two-condition code with elements of differing numbers and/or durations / B - Two-condition code with elements of the same number and duration without error correction / C - Two-condition code with elements of the same number and duration with error correction / D - Four-condition code in which each condition represents a signal element of one or more bits / E - Multi-condition code in which each condition represents a signal element of one or more bits / F - Multi-condition code in which each condition or combination of conditions represents a character / G - Sound of broadcasting quality (monophonic) / H - Sound of broadcasting quality (stereophonic or quadraphonic) / J - Sound of commercial quality (excluding categories defined for symbol K and L below) / K - Sound of commercial quality with the use of frequency inversion or band splitting / L - Sound of commercial quality with separate frequency modulated signals to control the level of demodulated signal / M - Monochrome / N - Color / W - Combination of the above / X - Cases not otherwise covered / Fifth Symbol - Designates the Nature of Multiplexing / N - None / C - Code-division multiplex (includes bandwidth expansion techniques) / F - Frequency-division multiplex / T - Time-division multiplex / W - Combination of frequency-division multiplex and time-division multiplex / X - Other types of multiplexing	pattern (S5)	R				v08
971	Transmitter	TxMode	EmsClass					US:explainInformationTypeX	Explain Information Type X	In attribute explainInformationTypeX (US), enter a reference to a Remark that describes the Type of Information. This is required only when the 3rd symbol of the EmsClass is an "X" (Other).	Memo	O
972	Transmitter	TxMode	EmsClass					US:explainModulationTypeX	Explain Modulation Type X	In attribute explainModulationTypeX(US), enter a reference to a Remark that describes the Type of Modulation. This is required only when the 1st symbol of the EmsClass is an "X" (Other).	Memo	O
973	Transmitter	TxMode	EmsClass					US:explainNatureOfSignalX	Explain Nature Of Signal X	In attribute explainNatureOfSignalX (US), enter a reference to a Remark that describes the Nature of Signal. This is required only when the 2nd symbol of the EmsClass is an "X" (Other).	Memo	O
974	Transmitter	TxMode	Power					Calculated	Calculated Data Indicator	In Data Item Calculated, enter "Yes" if the power value(s) have been calculated, or "No" if they have been measured.	L:CBO	O				v08
975	Transmitter	TxMode	Power					PowerMax	Maximum Power	In Data Item PowerMax, enter the maximum transmitter power. / [XSL ERR MINMAX] If PowerMax is used, it MUST be greater than PowerMin.	SN(10,7) (dBW)	O
976	Transmitter	TxMode	Power					PowerMin	Minimum or Nominal Power	In Data Item PowerMin, enter the nominal transmitter power, or the minimum power in case of a range of values.	SN(10,7) (dBW)	O
977	Transmitter	TxMode	Power					PowerType	Power Type	In Data Item PowerType, enter the power type code for carrier, mean, or peak envelope power emitted. The power type code will depend on the type of emission of the transmitter equipment.	L:CPT	O				v08
978	Transmitter	TxMode	Pulse					AvgPowerMax	Maximum Average Power	In Data Item AvgPowerMax, enter the maximum average power. / [XSL ERR MINMAX] If AvgPowerMax is used, it MUST be greater than AvgPowerMin.	SN(10,7) (dBW)	O		PulseAvgCycle	O
979	Transmitter	TxMode	Pulse					AvgPowerMin	Minimum/Nominal Average Power	In Data Item AvgPowerMin, enter the minimum or nominal average power.	SN(10,7) (dBW)	O		PulseAvgCycle	O
980	Transmitter	TxMode	Pulse					DutyCycleMax	Maximum Duty Cycle Ratio	In Data Item DutyCycleMax, enter as a percentage, the maximum ratio of the pulse duration to the pulse period. / [XSL ERR MINMAX] If DutyCycleMax is used, it MUST be greater than DutyCycleMin.	UN(4,2) [0..100] (%)	O		PulseAvgCycle	O
981	Transmitter	TxMode	Pulse					DutyCycleMin	Minimum/Nominal Duty Cycle Ratio	In Data Item DutyCycleMin, enter as a percentage, the minimum or nominal ratio of the pulse duration to the pulse period.	UN(4,2) [0..100] (%)	O		PulseAvgCycle	O
982	Transmitter	TxMode	Pulse					CompMethod	Pulse Compression Method	In Data Item CompMethod, enter the method employed to reduce the period of the pulse.	S40	O		PulseComp	O
983	Transmitter	TxMode	Pulse					CompRatio	Pulse Compression Ratio	In Data Item CompRatio, enter the ratio of the uncompressed pulse width to the compressed pulse width measured at the 50% amplitude (-3 dB) points.	UN(8,4)	O		PulseComp	O
984	Transmitter	TxMode	Pulse					PDMax	Maximum Pulse Duration	In Data Item PDMax, enter for equipment having a capability for continuously variable PD over a wide range. / [XSL ERR MINMAX] If PDMax is used, it MUST be greater than PDMin.	UN(12,6) (μsec)	O		PulseCycle	O
985	Transmitter	TxMode	Pulse					PDMin	Minimum or Nominal Pulse / Duration	In Data Item PDMin, enter a numeric value indicating the characteristic pulse duration of the equipment at the half-power (-3 dB) points. For equipment having a capability for continuously variable PDs over a wide range, insert the minimum value in this attribute and the maximum value in maxPD.	UN(12,6) (μsec)	O		PulseCycle	O
986	Transmitter	TxMode	Pulse					PRRMax	Maximum Pulse Repetition Rate	In Data Item PRRMax, enter for equipment having a capability for continuously variable PRR over a wide range. / [XSL ERR MINMAX] If PRRMax is used, it MUST be greater than PRRMin.	UN(9,3) (pulses/sec)	O		PulseCycle	O
987	Transmitter	TxMode	Pulse					PRRMin	Minimum or Nominal Pulse / Repetition Rate	In Data Item PRRMin, enter the numeric value for the pulse repetition rate (PRR) of the equipment. For equipment having a capability for continuously variable PRR over a wide range(s), insert the minimum value in this attribute and the maximum value in maxPRR.	UN(9,3) (pulses/sec)	O		PulseCycle	O	v09
988	Transmitter	TxMode	Pulse					FallTime	Fall Time	In Data Item FallTime, enter the pulse fall time from 90 to 10 percent of the pulse.	UN(12,6) (μsec)	O		PulseForm	O
989	Transmitter	TxMode	Pulse					JustifyShortRiseTime	Justification for Short Rise Time	In Data Item JustifyShortRiseTime, enter an operational justification for short pulse rise time. This is required if the transmitter is a pulsed Group B, C, or radar, and either: (1) it uses FM modulation and the Rise Time or Fall Time is less than 0.1 microseconds, or (2) it uses Non-FM modulation and the Rise Time or Fall Time is less than 0.01 microseconds.	Memo	O		PulseForm	O
990	Transmitter	TxMode	Pulse					RiseTime	Rise Time	In Data Item RiseTime, enter the pulse rise time from 10 to 90 percent of the pulse.	UN(12,6) (μsec)	O		PulseForm	O
991	Transmitter	TxMode	Pulse					NumSubpulses	Number of Subpulses	In Data Item NumSubpulses, enter the total number of subpulses (chips) contained in a radar's coded pulse. This only applies when the Radar Type is "FM Pulse" or "Coded Pulse".	UN(10)	O
992	Transmitter	TxMode	Pulse					RadarProcessingGainMax	Maximum Radar Processing Gain	In Data Item RadarProcessingGainMax, enter the maximum ratio of the post-processing signal-to-noise ratio to the received signal-to-noise ratio. This only applies when the Radar Type is "FM Pulse".	SN(6,3) (dB)	O
993	Transmitter	TxMode	SpreadSpectrum					FreqMax	Maximum Frequency	In Data Item FreqMax, enter the maximum value of the frequencies in the range. / [XSL ERR MINMAX] If FreqMax is used, it MUST be greater than FreqMin.	UN(16,9) (MHz)	O		FreqRangeGrp	O	v04
994	Transmitter	TxMode	SpreadSpectrum					FreqMin	Nominal or Minimum Frequency	In Data Item FreqMin, enter the nominal frequency or minimum value of the frequency range.	UN(16,9) (MHz)	R		FreqRangeGrp	O
995	Transmitter	TxMode	SpreadSpectrum					FreqBlocking	Hopset Frequency Blocking / Indicator	In Data Item FreqBlocking, enter if the frequency hopping system is capable of blocking certain frequencies.	L:CBO	O		Hopset	O	v08
996	Transmitter	TxMode	SpreadSpectrum					HopDwell	Hop Dwell Time	In Data Item HopDwell, enter the length of time the frequency hopping system dwells on a frequency.	UN(12,6) (μsec)	O		Hopset	O
997	Transmitter	TxMode	SpreadSpectrum					HopRate	Hopping Rate	In Data Item HopRate, enter the rate at which the frequency hopping system hops from one frequency to another frequency.	UN(9,3) (hops/sec)	O		Hopset	O
998	Transmitter	TxMode	SpreadSpectrum					NumFreqsPerHopset	Number of Frequencies in the / Hopset	In Data Item NumFreqsPerHopset, enter the number of frequencies contained in a hop set.	UN(4)	O		Hopset	O
999	Transmitter	TxMode	SpreadSpectrum					NumHopsets	Number of Hopsets	In Data Item NumHopsets, enter the number of frequency hopsets employed when a system uses frequency hopping spread spectrum modulation techniques, including hybrid direct sequence and frequency hopping.	UN(4)	O		Hopset	O
1000	Transmitter	TxMode	SpreadSpectrum					TimeHopNumSlots	Number of Time Hop Slots	In Data Item TimeHopNumSlots, enter the number of time slots.	UN(5)	O		TimeHop	O
1001	Transmitter	TxMode	SpreadSpectrum					TimeHopPulsesPerDwell	Number of Pulses Per Dwell	In Data Item TimeHopPulsesPerDwell, enter the number of pulses transmitted during each dwell.	UN(12)	O		TimeHop	O
1002	Transmitter	TxMode	SpreadSpectrum					ChipRate	Direct Sequence Chip Rate	In Data Item ChipRate, enter the maximum generator rate used to encode/decode a Direct Sequence spread spectrum signal.	UN(16,9) (Mchips/sec)	O
1003	Transmitter	TxMode	SpreadSpectrum					CodeRate	Code Rate	In Data Item CodeRate, enter the post encryption number of symbols per bit for a digital data stream. This does not refer to modulation symbols in a format such as quadrature amplitude modulation (QAM).	UN(10,3) (symbols/bit)	O
1004	Transmitter	TxMode	SpreadSpectrum					InfoDataRate	Information Data Rate	In Data Item InfoDataRate, enter the information data rate.	UN(10,3) (bits/sec)	O
1005	Transmitter	TxMode	SpreadSpectrum					MaxGain	Spread Spectrum Processing Gain	In Data Item MaxGain, enter the processing gain.	SN(6,3) (dB)	O
1006	Transmitter	TxMode	SpreadSpectrum					PulseChirpDurationMax	Maximum Chirp Duration	In Data Item PulseChirpDurationMax, enter the maximum duration (pulsewidth) of the chirp signal. / [XSL ERR MINMAX] If PulseChirpDurationMax is used, it MUST be greater than PulseChirpDurationMin.	UN(12,6) (μsec)	O				!! NATO update to add PulseChirpDurationMax !! / v04
1007	Transmitter	TxMode	SpreadSpectrum					PulseChirpDurationMin	Minimum Chirp Duration	In Data Item PulseChirpDurationMin, enter the minimum duration (pulsewidth) of the chirp signal.	UN(12,6) (μsec)	O
1008	Transmitter	TxMode	SpreadSpectrum					PulseChirpFreqShift	Chirp Frequency Shift	In Data Item PulseChirpFreqShift, enter the difference between the starting and stopping frequency of a chirped pulse signal.	UN(16,9) (MHz)	O
1009	Transmitter	TxMode	SpreadSpectrum					PulseChirpRate	Chirp Rate	In Data Item PulseChirpRate, enter for linear frequency modulation, the constant rate at which the radio frequency of a pulse is increased throughout the width of the pulse.	UN(9,6) (MHz/sec)	O				No units in table or in text in SSRFv3.0
1010	Transmitter	TxMode	SpreadSpectrum					PulseFreqDev	Pulse Frequency Deviation	In Data Item PulseFreqDev, Enter, for FM pulse radars, the total frequency shift during the pulse width.	UN(16,9) (MHz)	O
1011	Transmitter	TxMode	SpreadSpectrum					Type	Spread Spectrum Type	In Data Item Type, enter the type of spread spectrum system being used.	L:CSS	O				v08
1012	Transmitter	TxMode	TxModulation					AMIdx	Amplitude Modulation Index	In Data Item AMIdx, enter the amplitude modulation index, which is a unitless value for an amplitude modulation signal derived by dividing the peak modulating voltage by the peak carrier voltage. The modulation index should always be > 0 and < 1. If = 0, the resultant modulated waveform is a constant keyed carrier without a modulating signal. If > 1, the envelope is over modulated and distorted. A typical value is 0.6	UN(5,3)	O		AM	O
1013	Transmitter	TxMode	TxModulation					AMRMSIdx	RMS Amplitude Modulation Index	In Data Item AMRMSIdx, enter the RMS modulation index when analog or phase modulation is used and the baseband consists of FDM channels or multiple subcarrier signals. The RMS Amplitude Modulation Index is a unitless value for an amplitude modulation signal derived by dividing the RMS peak modulating voltage by the RMS peak carrier voltage.	UN(5,3)	O		AM	O
1014	Transmitter	TxMode	TxModulation					CodePeriod	Pseudorandom Code Repetition Period	In Data Item CodePeriod, enter the length of time of the pseudorandom code repetition period.	UN(6,4) (μsec)	O		DigitalFormat	O
1015	Transmitter	TxMode	TxModulation					CodeRate	Pseudorandom Code Rate	In Data Item CodeRate, enter the pseudorandom code rate.	UN(10,3) (kbit/sec)	O		DigitalFormat	O
1016	Transmitter	TxMode	TxModulation					LineCoding	Line Coding	In Data Item LineCoding, enter the format used to represent binary digit sequencing when digital modulation is used.	L:CDF	O		DigitalFormat	O	v08
1017	Transmitter	TxMode	TxModulation					NumStates	Number of Digital States	In Data Item NumStates, enter the total number of states, e.g., 4 for 4-ary Phase Shift-Keying, 64 for 64 level Quadrature AM.	UN(5)	O		DigitalFormat	O
1018	Transmitter	TxMode	TxModulation					FMDeviationCode	Peak Frequency Deviation	In Data Item FMDeviationCode, enter the code that indicates the type of Root Mean Square (RMS) deviation (multichannel or per-channel).	L:CFM	O		FM	O	v08
1019	Transmitter	TxMode	TxModulation					FMPeakFreqDev	Peak Frequency Deviation	In Data Item FMPeakFreqDev, enter the peak frequency deviation when analog modulation is employed.	UN(16,9) (MHz)	O		FM	O
1020	Transmitter	TxMode	TxModulation					FMPeakModulationIdx	FM Peak Modulation Index	In Data Item FMPeakModulationIdx, enter the peak modulation index (deviation ratio) when using analog frequency or phase modulation.	UN(5,3)	O		FM	O
1021	Transmitter	TxMode	TxModulation					FMRmsFreqDev	RMS Frequency Deviation	In Data Item FMRmsFreqDev, enter the Root Means Square (RMS) frequency deviation when frequency modulation (FM) is employed and the base band consists of frequency-division multiplexed (FDM) channels or multiple subcarrier signals.	UN(16,9) (MHz)	O		FM	O
1022	Transmitter	TxMode	TxModulation					CarrierSuppression	Level of Carrier Suppression	In Data Item CarrierSuppression, enter the amount of reduction of the signals carrier, as compared to a non attenuated signal carrier.	UN(5,2) (dB)	O		Suppression	O
1023	Transmitter	TxMode	TxModulation					SidebandSuppressed	Sideband Suppressed	In Data Item SidebandSuppressed, enter the sideband that is suppressed in a single sideband signal.	L:CSI	O		Suppression	O	v08
1024	Transmitter	TxMode	TxModulation					SidebandSuppression	Level of Sideband Suppression	In Data Item SidebandSuppression, enter the amount that one or both of the sidebands of a signal are reduced prior to transmission. “One or both" is determined by evaluation of the emission designator.	UN(5,2) (dB)	O		Suppression	O
1025	Transmitter	TxMode	TxModulation					DigitalModType	Digital Modulaton Type	In Data Item DigitalModType, enter the type of digital modulaton.	L:CMO	O				v08
1026	Transmitter	TxMode	TxModulation					MaxBitRate	Maximum Bit Rate	In Data Item MaxBitRate, enter the maximum bit rate in kilobits per second applicable to digital communications systems. For spread spectrum transmissions enter the bit rate after error-correction coding. Do not enter the spectrumspreading clock or chip rate.	UN(10,3) (kbit/sec)	O
1027	Transmitter	TxMode	TxModulation					MaxDevRatio	Maximum Deviation Ratio	In Data Item MaxDevRatio, enter the deviation ratio data applicable to frequency- or phase-modulation equipment. For FM systems the deviation ratio is directly proportional to the frequency deviation of the variance of the modulator. In Data Item PM systems the deviation ratio is tied to both the amplitude of the modulating signal and phase deviation constant of the modulator. For example, for an FM system a deviation ratio of 1 indicates that a 3 kHz input frequency will cause a peak instantaneous frequency deviation of 3 kHz. a deviation ratio of 3 is the result of a 9 kHz deviation of the emission when modulated with a 3 kHz signal. Do not use this item for amplitude or pulse modulated systems.	UN(5,3)	O
1028	Transmitter	TxMode	TxModulation					US:KeysAngle	Keying Angle	In Data Item KeysAngle (US), enter the keying angle for the digital/analog/hybrid data stream.	UN(5,2) / [0-180] (deg)	O
1029	Transmitter	TxMode	TxModulation					US:KeysDesc	Keying Format	In Data Item KeysDesc (US), enter a text description of the keying format for the digital/analog/hybrid data stream.	S500	O
1030	Transmitter	TxMode	TxModulation					US:MUXLevel	Multiplexing Level	In Data Item US:MUXLevel (US), enter the signal power in dB referenced to the baseband carrier for the companding of the multiplexed signal.	SN(5,2) (dB)	O
1031	Transmitter	TxMode	TxModulation					US:MUXScheme	Multiplexing Scheme	In Data Item US:MUXScheme (US), enter a freetext description of the multiplexing algorithm.	S100	O
1032	Transmitter	TxMode	TxModulation					US:SymbolSize	Symbol Size	In Data Item SymbolSize (US), enter the number of bits in the symbols being generated. For example, if this is a binary stream made up of bytes then the symbolSize would be 8. For Link-16 the symbolSize would be 70 since that link uses 70-bit words.	UN(3) (bits)	O
1033	Transmitter	TxMode	TxSignalTuning					FreqMax	Maximum Frequency	In Data Item FreqMax, enter the maximum value of the frequencies in the range. / [XSL ERR MINMAX] If FreqMax is used, it MUST be greater than FreqMin.	UN(16,9) (MHz)	O		FreqRangeGrp	R	v04
1034	Transmitter	TxMode	TxSignalTuning					FreqMin	Nominal or Minimum Frequency	In Data Item FreqMin, enter the nominal frequency or minimum value of the frequency range.	UN(16,9) (MHz)	R		FreqRangeGrp	R
1035	Transmitter	TxMode	TxSignalTuning					NumPresetChannels	Number of Preset Channels	In Data Item NumPresetChannels, enter the number of preset channels available.	UN(8)	O
1036	Transmitter	TxMode	TxSignalTuning					TuningStep	Tuning Step	In Data Item TuningStep, enter the tuning increment.	UN(16,9) (MHz)	O
1037	Transmitter	TxMode	TxSignalTuning					US:LowestUsableChannel	Lowest Usable Channel	In Data Item LowestUsableChannel (US), enter the center frequency of the lowest channel usable within this transmitter's frequency range.	UN(16,9) (MHz)	O
1038	Transmitter	TxMode	TxSignalTuning					US:MinSeparation	Minimum Separation	In Data Item MinSeparation (US), enter the minimum frequency separation required at one transmitter or receiver location.	UN(16,9) (MHz)	O
1039	Transmitter	TxMode	US:ObservedMOPAnalysis	US:ObservedMOPSweep	US:ObservedMOPSequence	US:ObservedMOPBits	US:ObservedMOPValues	US:MOPValueAM	Observed MOP AM Value	In Data Item US:MOPValueAM (US), enter specific data that describes the Amplitude (AM) features of a signal impressed on a Pulse. Use of this element should agree with the selection made in US:ObservedMOPAnalysis.MOPType.	SN(5,2) (dB)	O				v04
1040	Transmitter	TxMode	US:ObservedMOPAnalysis	US:ObservedMOPSweep	US:ObservedMOPSequence	US:ObservedMOPBits	US:ObservedMOPValues	US:MOPValueCW	Observed MOP CW Value	In Data Item US:MOPValueCW (US), enter specific data that describes the Continuous Wave (CW) features of a signal impressed on a Pulse. Use of this element should agree with the selection made in US:ObservedMOPAnalysis.MOPType.	UN(16,9) (MHz)	O
1041	Transmitter	TxMode	US:ObservedMOPAnalysis	US:ObservedMOPSweep	US:ObservedMOPSequence	US:ObservedMOPBits	US:ObservedMOPValues	US:MOPValueFM	Observed MOP FM Value	In Data Item US:MOPValueFM (US), enter specific data that describes the Frequency (FM) features of a signal impressed on a Pulse. Use of this element should agree with the selection made in US:ObservedMOPAnalysis.MOPType.	UN(16,9) (MHz)	O
1042	Transmitter	TxMode	US:ObservedMOPAnalysis	US:ObservedMOPSweep	US:ObservedMOPSequence	US:ObservedMOPBits	US:ObservedMOPValues	US:MOPValuePM	Observed MOP PM Value	In Data Item US:MOPValuePM (US), enter specific data that describes the Phase (PM)features of a signal impressed on a Pulse. Use of this element should agree with the selection made in US:ObservedMOPAnalysis.MOPType.	UN(5,2) (deg)	O
1043	Transmitter	TxMode	US:ObservedMOPAnalysis	US:ObservedMOPSweep	US:ObservedMOPSequence	US:ObservedMOPBits	US:ObservedMOPValues	US:StatisticalIndicator	Statistical Indicator	In Data Item StatisticalIndicator (US), indicate how this specific data observation was collected (e.g., 95% of the observed values). If this element is empty, then the value is assumed to be part of the 100% sample.	UN(5,2) (%)	O
1044	Transmitter	TxMode	US:ObservedMOPAnalysis	US:ObservedMOPSweep	US:ObservedMOPSequence	US:ObservedMOPBits		US:BitDuration	Bit Duration	In Data Item BitDuration (US), enter the shortest time interval (within a pulse for pulsed signals) that a discrete frequency, phase, or amplitude value stays at it's state before changing to a new one.	UN(12,6) (μsec)	O
1045	Transmitter	TxMode	US:ObservedMOPAnalysis	US:ObservedMOPSweep	US:ObservedMOPSequence	US:ObservedMOPBits		US:BitRate	Bit Rate	In Data Item BitRate (US), enter the rate at which the signal exhibits a change of FREQ/PHASE/AMP; inverse of the minimum bit duration (e.g., a signal that has a .977 usec minimum bit has a bit rate of 1024 kbit/sec).	UN(10,3) (kbit/sec)	O
1046	Transmitter	TxMode	US:ObservedMOPAnalysis	US:ObservedMOPSweep	US:ObservedMOPSequence	US:ObservedMOPBits		US:MOPDutyCycle	MOP Duty Cycle	In Data Item US:MOPDutyCycle (US), enter as a percentage, the minimum or nominal ratio of the pulse duration to the pulse period.	UN(4,2) (%)	O
1047	Transmitter	TxMode	US:ObservedMOPAnalysis	US:ObservedMOPSweep	US:ObservedMOPSequence	US:ObservedMOPBits		US:MOPNumElements	MOP Num Elements	In Data Item US:MOPNumElements (US), enter the number of discrete FREQ/PHASE/AMP values transmitted in a patterned sequence (i.e., any repeated values are counted each time)	UN(6)	O
1048	Transmitter	TxMode	US:ObservedMOPAnalysis	US:ObservedMOPSweep	US:ObservedMOPSequence	US:ObservedMOPBits		US:MOPRepetionInterval	MOP Repetion Interval	In Data Item MOPRepetionInterval (US), enter the overall interval which may include multiple Sweep Repetition Intervals (SRI). Fly-back times, and dead times.	UN(12,6) (μsec)	O
1049	Transmitter	TxMode	US:ObservedMOPAnalysis	US:ObservedMOPSweep	US:ObservedMOPSequence	US:ObservedMOPBits		US:MOPStepAM	AM MOP Step	In Data Item US:MOPStepAM (US), enter the difference between adjacent amplitude discrete power values, within a pulse. Use of this element should agree with the selection made in US:ObservedMOPAnalysis.MOPType.	SN(5,2) (dB)	O				v04
1050	Transmitter	TxMode	US:ObservedMOPAnalysis	US:ObservedMOPSweep	US:ObservedMOPSequence	US:ObservedMOPBits		US:MOPStepCW	CW MOP Step	In Data Item US:MOPStepCW(US), enter the difference between adjacent continuous wave frequency discrete values, within a pulse. Use of this element should agree with the selection made in US:ObservedMOPAnalysis.MOPType.	UN(12,6) (MHz)	O				v04
1051	Transmitter	TxMode	US:ObservedMOPAnalysis	US:ObservedMOPSweep	US:ObservedMOPSequence	US:ObservedMOPBits		US:MOPStepFM	FM MOP Step	In Data Item US:MOPStepFM (US), enter the difference between adjacent frequency discrete values, within a pulse. Use of this element should agree with the selection made in US:ObservedMOPAnalysis.MOPType.	UN(12,6) (MHz)	O				v04
1052	Transmitter	TxMode	US:ObservedMOPAnalysis	US:ObservedMOPSweep	US:ObservedMOPSequence	US:ObservedMOPBits		US:MOPStepPM	PM MOP Step	In Data Item US:MOPStepPM (US), enter the difference between adjacent phase discrete values, within a pulse. Use of this element should agree with the selection made in US:ObservedMOPAnalysis.MOPType.	UN(3,2) (deg)	O				v04
1053	Transmitter	TxMode	US:ObservedMOPAnalysis	US:ObservedMOPSweep	US:ObservedMOPSequence			US:MOPDutyCycle	MOP Duty Cycle	In Data Item US:MOPDutyCycle (US), enter enter as a percentage, the minimum or nominal ratio of the pulse duration to the pulse period.	UN(4,2) (%)	O
1054	Transmitter	TxMode	US:ObservedMOPAnalysis	US:ObservedMOPSweep	US:ObservedMOPSequence			US:MOPNumElements	MOP Num Elements	In Data Item US:MOPNumElements (US), enter the number of discrete FREQ/PHASE/AMP values transmitted in a patterned sequence (i.e., any repeated values are counted each time)	UN(6)	O
1055	Transmitter	TxMode	US:ObservedMOPAnalysis	US:ObservedMOPSweep	US:ObservedMOPSequence			US:MOPRepetionInterval	MOP Repetion Interval	In Data Item MOPRepetionInterval (US), enter the overall interval which may include multiple Sweep Repetition Intervals (SRI). Fly-back times, and dead times.	UN(12,6) (μsec)	O
1056	Transmitter	TxMode	US:ObservedMOPAnalysis	US:ObservedMOPSweep	US:ObservedMOPSequence			US:MOPSequenceDesc	MOP Sequence Desc	In Data Item US:MOPSequenceDesc (US), enter a text description of the MOP sequence.	S500	O
1057	Transmitter	TxMode	US:ObservedMOPAnalysis	US:ObservedMOPSweep	US:ObservedMOPSequence			US:MOPStepAM	AM MOP Step	In Data Item US:MOPStepAM (US), enter the difference between adjacent amplitude discrete power values, within a pulse. Use of this element should agree with the selection made in US:ObservedMOPAnalysis.MOPType.	SN(5,2) (dB)	O				v04
1058	Transmitter	TxMode	US:ObservedMOPAnalysis	US:ObservedMOPSweep	US:ObservedMOPSequence			US:MOPStepCW	CW MOP Step	In Data Item US:MOPStepCW(US), enter the difference between adjacent continuous wave frequency discrete values, within a pulse. Use of this element should agree with the selection made in US:ObservedMOPAnalysis.MOPType.	UN(12,6) (MHz)	O				v04
1059	Transmitter	TxMode	US:ObservedMOPAnalysis	US:ObservedMOPSweep	US:ObservedMOPSequence			US:MOPStepFM	FM MOP Step	In Data Item US:MOPStepFM (US), enter the difference between adjacent frequency discrete values, within a pulse. Use of this element should agree with the selection made in US:ObservedMOPAnalysis.MOPType.	UN(12,6) (MHz)	O				v04
1060	Transmitter	TxMode	US:ObservedMOPAnalysis	US:ObservedMOPSweep	US:ObservedMOPSequence			US:MOPStepPM	PM MOP Step	In Data Item US:MOPStepPM (US), enter the difference between adjacent phase discrete values, within a pulse. Use of this element should agree with the selection made in US:ObservedMOPAnalysis.MOPType.	UN(3,2) (deg)	O				v04
1061	Transmitter	TxMode	US:ObservedMOPAnalysis	US:ObservedMOPSweep	US:ObservedMOPSequence			US:SequenceBitLength	Sequence Bit Length	In Data Item US: SequenceBitLength (US), enter the length of one sequence of a pattern of bits that been observed repeating.	UN(6)	O
1062	Transmitter	TxMode	US:ObservedMOPAnalysis	US:ObservedMOPSweep				US:MOPDutyCycle	MOP Duty Cycle	In Data Item US:MOPDutyCycle (US), enter as a percentage, the minimum or nominal ratio of the pulse duration to the pulse period.	UN(4,2) (%)	O
1063	Transmitter	TxMode	US:ObservedMOPAnalysis	US:ObservedMOPSweep				US:MOPFlyBackInterval	MOP Fly Back Interval	In Data Item US:MOPFlyBackInterval (US), enter the time duration between the end of a continuous (linear) sweep and the beginning of the next continuous (linear) sweep. Flyback time is included in the Sweep Repetition Interval (SWI) but also may be reported separately.	UN(12,6) (μsec)	O
1064	Transmitter	TxMode	US:ObservedMOPAnalysis	US:ObservedMOPSweep				US:MOPNumElements	MOP Num Elements	In Data Item US:MOPNumElements (US), enter the number of discrete FREQ/PHASE/AMP values transmitted in a patterned sequence (i.e., any repeated values are counted each time)	UN(6)	O
1065	Transmitter	TxMode	US:ObservedMOPAnalysis	US:ObservedMOPSweep				US:MOPRepetionInterval	MOP Repetion Interval	In Data Item MOPRepetionInterval (US), enter the overall interval which may include multiple Sweep Repetition Intervals (SRI). Fly-back times, and dead times.	UN(12,6) (μsec)	O
1066	Transmitter	TxMode	US:ObservedMOPAnalysis	US:ObservedMOPSweep				US:MOPStepAM	AM MOP Step	In Data Item US:MOPStepAM (US), enter the difference between adjacent amplitude discrete power values, within a pulse. Use of this element should agree with the selection made in US:ObservedMOPAnalysis.MOPType.	SN(5,2) (dB)	O				v04
1067	Transmitter	TxMode	US:ObservedMOPAnalysis	US:ObservedMOPSweep				US:MOPStepCW	CW MOP Step	In Data Item US:MOPStepCW(US), enter the difference between adjacent continuous wave frequency discrete values, within a pulse. Use of this element should agree with the selection made in US:ObservedMOPAnalysis.MOPType.	UN(12,6) (MHz)	O				v04
1068	Transmitter	TxMode	US:ObservedMOPAnalysis	US:ObservedMOPSweep				US:MOPStepFM	FM MOP Step	In Data Item US:MOPStepFM (US), enter the difference between adjacent frequency discrete values, within a pulse. Use of this element should agree with the selection made in US:ObservedMOPAnalysis.MOPType.	UN(12,6) (MHz)	O				v04
1069	Transmitter	TxMode	US:ObservedMOPAnalysis	US:ObservedMOPSweep				US:MOPStepPM	PM MOP Step	In Data Item US:MOPStepPM (US), enter the difference between adjacent phase discrete values, within a pulse. Use of this element should agree with the selection made in US:ObservedMOPAnalysis.MOPType.	UN(3,2) (deg)	O				v04
1070	Transmitter	TxMode	US:ObservedMOPAnalysis	US:ObservedMOPSweep				US:MOPSweepPeriod	MOP Sweep Period	In Data Item US:MOPSweepPeriod (US), enter the time duration from a point in the RF sequence (or continuous variation) to the like point in the next repeating RF sequence (or continuous variation).	UN(12,6) (μsec)	O
1071	Transmitter	TxMode	US:ObservedMOPAnalysis					US:MOPAdaptiveDriverDesc	MOP Adaptive Driver Description	In Data Item MOPAdaptiveDriverDesc (US), enter the condition which controls, or can be associated with, the signal's MOP variations.	S500	O
1072	Transmitter	TxMode	US:ObservedMOPAnalysis					US:MOPAdaptiveDriverRuleDesc	MOP Adaptive Driver Rule Description	In Data Item MOPAdaptiveDriverRuleDesc (US), enter the rule which describes the signal's MOP variations.	S500	O
1073	Transmitter	TxMode	US:ObservedMOPAnalysis					US:MOPAMPercentModulation	MOP AM Percent Modulation	In Data Item MOPAMPercentModulation (US), enter the AM Percent Modulation is the ratio (expressed as a percentage) between the amplitude variation and the maximum amplitude	UN(2,1) (%)	O
1074	Transmitter	TxMode	US:ObservedMOPAnalysis					US:MOPChangeRateAM	AM MOP Change Rate	In Data Item US:MOPChangeRateAM (US), enter the change in amplitude within the pulse. Use of this element should agree with the selection made in US:ObservedMOPAnalysis.MOPType.	SN(5,2) (dB/μsec)	O				v04
1075	Transmitter	TxMode	US:ObservedMOPAnalysis					US:MOPChangeRateCW	CW MOP Change Rate	In Data Item US:MOPChangeRateCW (US), enter the change in continuous wave frequency within the pulse. Use of this element should agree with the selection made in US:ObservedMOPAnalysis.MOPType.	UN(12,6) (MHz/ μsec)	O				v04
1076	Transmitter	TxMode	US:ObservedMOPAnalysis					US:MOPChangeRateFM	FM MOP Change Rate	In Data Item US:MOPChangeRateFM (US), enter the change in frequency within the pulse. Use of this element should agree with the selection made in US:ObservedMOPAnalysis.MOPType.	UN(12,6) (MHz/ μsec)	O				v04
1077	Transmitter	TxMode	US:ObservedMOPAnalysis					US:MOPChangeRatePM	PM MOP Change Rate	In Data Item US:MOPChangeRatePM (US), enter the change in phase angle within the pulse. Use of this element should agree with the selection made in US:ObservedMOPAnalysis.MOPType.	UN(3,2) (deg/μsec)	O				v04
1078	Transmitter	TxMode	US:ObservedMOPAnalysis					US:MOPContinuous	MOP Continuous	In Data Item US:MOPContinuous (US), indicate whether MOP or CW modulation is Discrete or Continuous.	L:CBO	O				v08
1079	Transmitter	TxMode	US:ObservedMOPAnalysis					US:MOPID	MOP ID	In Data Item US:MOPID (US), enter a unique identifier (within the TxMode) for the MOP data.	S10	O
1080	Transmitter	TxMode	US:ObservedMOPAnalysis					US:MOPMeanValueAM	AM MOP Mean Value	In Data Item US:MOPMeanValueAM (US), enter the average amplitude for a signal which changes on a non-patterned basis within a pulse. Use of this element should agree with the selection made in US:ObservedMOPAnalysis.MOPType.	SN(5,2) (dB)	O				v06
1081	Transmitter	TxMode	US:ObservedMOPAnalysis					US:MOPMeanValueCW	CW MOP Mean Value	In Data Item US:MOPMeanValueCW (US), enter the average continuous wave frequency for a signal which changes on a non-patterned basis within a pulse. Use of this element should agree with the selection made in US:ObservedMOPAnalysis.MOPType.	UN(12,6) (MHz)	O				v06
1082	Transmitter	TxMode	US:ObservedMOPAnalysis					US:MOPMeanValueFM	FM MOP Mean Value	In Data Item US:MOPMeanValue (US), enter the average frequency for a signal which changes on a non-patterned basis within a pulse. Use of this element should agree with the selection made in US:ObservedMOPAnalysis.MOPType.	UN(12,6) (MHz)	O				v06
1083	Transmitter	TxMode	US:ObservedMOPAnalysis					US:MOPMeanValuePM	PM MOP Mean Value	In Data Item US:MOPMeanValue (US), enter the average phase angle for a signal which changes on a non-patterned basis within a pulse. Use of this element should agree with the selection made in US:ObservedMOPAnalysis.MOPType.	UN(3,2) (deg)	O				v06
1084	Transmitter	TxMode	US:ObservedMOPAnalysis					US:MOPNumElements	MOP Num Elements	In Data Item US:MOPNumElements (US), enter the number of discrete FREQ/PHASE/AMP values transmitted in a patterned sequence (i.e., any repeated values are counted each time)	UN(6)	O
1085	Transmitter	TxMode	US:ObservedMOPAnalysis					US:MOPOffTime	MOP Off Time	In Data Item US:MOPOffTime (US), enter the duration of the state of the modulated waveform with the absence of energy.	UN(12,6) (μsec)	O
1086	Transmitter	TxMode	US:ObservedMOPAnalysis					US:MOPOnTime	MOP On Time	In Data Item US:MOPOnTime (US), enter the duration of the one on-time related to the binary form of amplitude modulation called on-off keying.	UN(12,6) (μsec)	O
1087	Transmitter	TxMode	US:ObservedMOPAnalysis					US:MOPPatternName	MOP Pattern Name	In Data Item MOPPatternName (US), enter a freeform text name for the pattern (e.g., Phase Alpha).	S50	O
1088	Transmitter	TxMode	US:ObservedMOPAnalysis					US:MOPPatternPeriod	MOP Pattern Period	In Data Item US:MOPPatternPeriod (US), enter the duration of one complete cycle of Frequency, Phase or Amplitude variations for a signal which changes on a patterned basis, within a pulse, for pulsed signals.	UN(12,6) (μsec)	O
1089	Transmitter	TxMode	US:ObservedMOPAnalysis					US:MOPPatternType	MOP Pattern Type	In Data Item US:MOPPatternType (US), indicate whether MOP or CW characteristics are Patterned, Non-Patterned, Adaptive, or Unmodulated.	L:US7	O				v08
1090	Transmitter	TxMode	US:ObservedMOPAnalysis					US:MOPPulseDurationLink	MOP Pulse Duration Link	In Data Item US:MOPPulseDurationLink (US), enter the Discrete PD value which is associated with the selected MOP name (i.e., the name in the MOP Pattern List).	UN(12,6) (μsec)	O
1091	Transmitter	TxMode	US:ObservedMOPAnalysis					US:MOPTimeBWProduct	MOP Time BW Product	In Data Item US:MOPTimeBWProduct (US), enter the time-bandwidth product of the waveform (actual PD times instantaneous bandwidth).	UN(16,9) (None)	O
1092	Transmitter	TxMode	US:ObservedMOPAnalysis					US:MOPType	Mop Type	In Data Item MOPType (US), indicate if the information imprinted on the pulse is modulated by amplitude (AM), frequency (FM), phase (PM), or is a continuous wave (CW).	L:US10	O				v08
1093	Transmitter	TxMode	US:ObservedMOPAnalysis					US:MOPValueMaxAM	AM MOP Value Max	In Data Item US:MOPValueMaxAM (US), enter the maximum change in amplitude within the pulse. Use of this element should agree with the selection made in US:ObservedMOPAnalysis.MOPType.	SN(5,2) (dB)	O				v04
1094	Transmitter	TxMode	US:ObservedMOPAnalysis					US:MOPValueMaxCW	CW MOP Value Max	In Data Item US:MOPValueMaxCW (US), enter the maximum change in continuous wave frequency within the pulse. Use of this element should agree with the selection made in US:ObservedMOPAnalysis.MOPType.	UN(12,6) (MHz)	O				v04
1095	Transmitter	TxMode	US:ObservedMOPAnalysis					US:MOPValueMaxFM	FM MOP Value Max	In Data Item US:MOPValueMaxFM (US), enter the maximum change in frequency within the pulse. Use of this element should agree with the selection made in US:ObservedMOPAnalysis.MOPType.	UN(12,6) (MHz)	O				v04
1096	Transmitter	TxMode	US:ObservedMOPAnalysis					US:MOPValueMaxPM	PM MOP Value Max	In Data Item US:MOPValueMaxPM (US), enter the maximum change in phase angle within the pulse. Use of this element should agree with the selection made in US:ObservedMOPAnalysis.MOPType.	UN(3,2) (deg)	O				v04
1097	Transmitter	TxMode	US:ObservedMOPAnalysis					US:MOPValueMinAM	AM MOP Value Min	In Data Item US:MOPValueMinAM (US), enter the minimum change in amplitude within the pulse. Use of this element should agree with the selection made in US:ObservedMOPAnalysis.MOPType.	SN(5,2) (dB)	O				v04
1098	Transmitter	TxMode	US:ObservedMOPAnalysis					US:MOPValueMinCW	CW MOP Value Min	In Data Item US:MOPValueMinCW (US), enter the minimum change in continuous wave frequency within the pulse. Use of this element should agree with the selection made in US:ObservedMOPAnalysis.MOPType.	UN(12,6) (MHz)	O				v04
1099	Transmitter	TxMode	US:ObservedMOPAnalysis					US:MOPValueMinFM	FM MOP Value Min	In Data Item US:MOPValueMinFM (US), enter the minimum change in frequency within the pulse. Use of this element should agree with the selection made in US:ObservedMOPAnalysis.MOPType.	UN(12,6) (MHz)	O				v04
1100	Transmitter	TxMode	US:ObservedMOPAnalysis					US:MOPValueMinPM	PM MOP Value Min	In Data Item US:MOPValueMinPM (US), enter the minimum change in phase angle within the pulse. Use of this element should agree with the selection made in US:ObservedMOPAnalysis.MOPType.	UN(3,2) (deg)	O				v04
1101	Transmitter	TxMode	US:ObservedMOPAnalysis					US:SignalType	Signal Modulation Type	In Data Item SignalType (US), indicate the specfic type of modulation used/detected.	L:CMO	O				v08
1102	Transmitter	TxMode	US:ObservedPulseAnalysis	US:ObservedPulseValues				ObservedPDValue	Observed PD Value	In Data Item ObservedPDValue (US), enter Observed PD data believed to be valid.	UN(12,6) (μsec)	O				v04
1103	Transmitter	TxMode	US:ObservedPulseAnalysis	US:ObservedPulseValues				US:ObservedPRFValue	Observed PRF Value	In Data Item ObservedPRFValue (US), enter tObserved PRF data believed to be valid.	UN(7,2) (pps)	O
1104	Transmitter	TxMode	US:ObservedPulseAnalysis	US:ObservedPulseValues				US:ObservedPRIValue	Observed PRI Value	In Data Item ObservedPRIValue (US), enter tObserved PRI data believed to be valid.	UN(12,6) (μsec)	O
1105	Transmitter	TxMode	US:ObservedPulseAnalysis	US:ObservedPulseValues				US:StatisticalIndicator	Statistical Indicator	In Data Item StatisticalIndicator (US), indicate how this specific data observation was collected (e.g., 95% of the observed values). If this element is empty, then the value is assumed to be part of the 100% sample.	UN(5,2) (%)	O
1106	Transmitter	TxMode	US:ObservedPulseAnalysis					US:FallTime	Fall Time	In Data Item FallTime (US), enter the time required for a pulse to fall from 90% to 10 percent of the mean peak amplitude of it's voltage waveform/envelope.	UN(12,6) (μsec)	O
1107	Transmitter	TxMode	US:ObservedPulseAnalysis					US:NumPDPositions	Num PD Positions	In Data Item NumPDPositions (US), enter the number of pulses (i.e., positions) in a repeating sequence of pulses which has multiple (2 or more) PD values.	UN(6)	O
1108	Transmitter	TxMode	US:ObservedPulseAnalysis					US:NumPDValues	Num PD Values	In Data Item NumPDValues (US), enter the number of discrete PD values (i.e., elements) in a repeating sequence of pulses which has multiple (2 or more) PD values.	UN(6)	O
1109	Transmitter	TxMode	US:ObservedPulseAnalysis					US:NumPRIElements	Num PRI Elements	In Data Item NumPRIElements (US), enter the number of discrete PRI values in a repeating sequence of discrete PRI's.	UN(6)	O
1110	Transmitter	TxMode	US:ObservedPulseAnalysis					US:NumPRIPositions	Num PRI Positions	In Data Item NumPRIPositions (US), enter the number of time intervals between pulses or pulse groups, or the number of PRI dwell groups, in a repeating PRI sequence which uses discrete PRI values.	UN(6)	O
1111	Transmitter	TxMode	US:ObservedPulseAnalysis					US:PDAdaptiveRuleDesc	PD Adaptive Rule Description	In Data Item PDAdaptiveRuleDesc (US), enter the rule which describes the signal's PD variations (aka. modulation).	S500	O
1112	Transmitter	TxMode	US:ObservedPulseAnalysis					US:PDContinuous	PD Continuous	In Data Item PDContinuous (US), indicate whether pulse-to-pulse PD variations are Discrete or Continuous. Discrete uses a finite number of fixed values separated by ranges of unused values. Continuous potentially uses an infinite number of values within one or more ranges.	L:CBO	O				v08
1113	Transmitter	TxMode	US:ObservedPulseAnalysis					US:PDDwellMax	PD Dwell Max	In Data Item PDDwellMax (US), enter the maximum time duration for a complete dwell/group of pulses which all have the same PD value. / [XSL ERR MINMAX] If US:PDDwellMax is used, it MUST be greater than US:PDDwellMin.	UN(12,6) (μsec)	O				v04
1114	Transmitter	TxMode	US:ObservedPulseAnalysis					US:PDDwellMin	PD Dwell Min	In Data Item PDDwellMin (US), enter the minimum time duration for a complete dwell/group of pulses which all have the same PD value.	UN(12,6) (μsec)	O
1115	Transmitter	TxMode	US:ObservedPulseAnalysis					US:PDExtremeMax	Maximum PD Extreme	In Data Item PDExtremeMax (US), enter the maximum PD value that represents 100% of observed values. / [XSL ERR MINMAX] If US:PDExtremeMax is used, it MUST be greater than US:PDExtremeMin.	UN(12,6) (μsec)	O				v04
1116	Transmitter	TxMode	US:ObservedPulseAnalysis					US:PDExtremeMin	Minimum PD Extreme	In Data Item PDExtremeMin (US), enter the minimum PD value that represents 100% of observed values.	UN(12,6) (μsec)	O
1117	Transmitter	TxMode	US:ObservedPulseAnalysis					US:PDMax	Maximum PD	In Data Item PDMax (US), enter the highest discrete PD value in a repeating sequence of pulses which has multiple PD values / [XSL ERR MINMAX] If US:PDMax is used, it MUST be greater than US:PDMin.	UN(12,6) (μsec)	O				v04
1118	Transmitter	TxMode	US:ObservedPulseAnalysis					US:PDMean	Average PD	In Data Item PDMean (US), enter the average PD of a signal which changes PD values on a non-patterned basis.	UN(12,6) (μsec)	O
1119	Transmitter	TxMode	US:ObservedPulseAnalysis					US:PDMedian	PD Median	In Data Item PDMedian (US), enter the PD value that the signal most often used, based on a statistical study.	UN(12,6) (μsec)	O
1120	Transmitter	TxMode	US:ObservedPulseAnalysis					US:PDMin	Minimum PD	In Data Item PDMin (US), enter the delta lowest discrete PD value in a repeating sequence of pulses which has multiple PD values	UN(12,6) (μsec)	O
1121	Transmitter	TxMode	US:ObservedPulseAnalysis					US:PDPatternPeriod	PD Pattern Period	In Data Item PDPatternPeriod (US), enter tthe time duration for one complete cycle of a repeating sequence of pulses which has multiple (2 or more) PD values; the time duration shall go from a point in one cycle to a like point in the next cycle.	UN(12,6) (μsec)	O
1122	Transmitter	TxMode	US:ObservedPulseAnalysis					US:PDPatternType	PD Pattern Type	In Data Item PDPatternType (US), Indicate whether PD is unmodulated or pulse-to-pulse PD variations are Patterned, Non-Patterned, or Adaptive.	L:US7	O				v08
1123	Transmitter	TxMode	US:ObservedPulseAnalysis					US:PDSequenceDesc	PD Sequence Description	In Data Item PDSequenceDesc (US), enter a freetext description of the PD Sequence.	S500	O
1124	Transmitter	TxMode	US:ObservedPulseAnalysis					US:PDStdDev	PD Standard Deviation	In Data Item PDStdDev (US), enter the standard deviation of the data sample used to calculate PD Mean.	UN(12,6) (μsec)	O
1125	Transmitter	TxMode	US:ObservedPulseAnalysis					US:PDStep	PD Step	In Data Item PDStep (US), enter the Step between adjacent PD values; pertains to discrete PD variations.	UN(12,6) (μsec)	O
1126	Transmitter	TxMode	US:ObservedPulseAnalysis					US:PDTypicalMax	Maximum PD Typical	In Data Item PDTypicalMax (US), enter the upper end of the range of PD values that represents 95% of observed values, from a statistical study. / [XSL ERR MINMAX] If US:PDTypicalMax is used, it MUST be greater than US:PDTypicalMin.	UN(12,6) (μsec)	O				v04
1127	Transmitter	TxMode	US:ObservedPulseAnalysis					US:PDTypicalMin	Minimum PD Typical	In Data Item PDTypicalMin (US), enter the lower end of the range of PD values that represents 95% of observed values, from a statistical study	UN(12,6) (μsec)	O
1128	Transmitter	TxMode	US:ObservedPulseAnalysis					US:PRFChangeRate	PRF Change Rate	In Data Item PRFChangeRate (US), enter the rate of change for PD variations expressed as PD change per unit of time.	UN(12,6) (μsec/sec)	O
1129	Transmitter	TxMode	US:ObservedPulseAnalysis					US:PRFExtremeMax	Maximum PRF Extreme	In Data Item PRFExtremeMax (US), enter the minimum Observed PRF in the signal sample. / [XSL ERR MINMAX] If US:PRFExtremeMax is used, it MUST be greater than US:PRFExtremeMin.	UN(7,2) (pps)	O				v04
1130	Transmitter	TxMode	US:ObservedPulseAnalysis					US:PRFExtremeMin	Minimum PRF Extreme	In Data Item PRFExtremeMin (US), enter the minimum Observed PRF in the signal sample.	UN(7,2) (pps)	O
1131	Transmitter	TxMode	US:ObservedPulseAnalysis					US:PRFMax	PRF Max	In Data Item PRFMax (US), enter the highest discrete PRI value (convert PRI to PRF) which are found in a single intercept that contains the complete PRI characteristics for that specific data set. / [XSL ERR MINMAX] If US:PRFMax is used, it MUST be greater than US:PRFMin.	UN(7,2) (pps)	O				v04
1132	Transmitter	TxMode	US:ObservedPulseAnalysis					US:PRFMin	PRF Min	In Data Item PRFMin (US), enter the lowest discrete PRI value (convert PRI to PRF) which are found in a single intercept that contains the complete PRI characteristics for that specific data set.	UN(7,2) (pps)	O
1133	Transmitter	TxMode	US:ObservedPulseAnalysis					US:PRFTypicalMax	Maximum PRF Typical	In Data Item PRFTypicalMax (US), enter the upper end of the range of PRF values that represents 95% of observed values, from a statistical study. / [XSL ERR MINMAX] If US:PRFTypicalMax is used, it MUST be greater than US:PRFTypicalMin.	UN(7,2) (pps)	O				v04
1134	Transmitter	TxMode	US:ObservedPulseAnalysis					US:PRFTypicalMin	Minimum PRF Typical	In Data Item PRFTypicalMin (US), enter the lower end of the range of PRF values that represents 95% of observed values, from a statistical study	UN(7,2) (pps)	O
1135	Transmitter	TxMode	US:ObservedPulseAnalysis					US:PRIAdaptiveDriverDesc	PRI Adaptive Driver Description	In Data Item PRIAdaptiveDriverDesc (US), enter the condition which controls or can be associated with the signal's PRI variations (aka, interpulse modulation changes).	S500	O
1136	Transmitter	TxMode	US:ObservedPulseAnalysis					US:PRIAdaptiveRuleDesc	PRI Adaptive Rule Description	In Data Item PRIAdaptiveRuleDesc (US), enter the rule which describes the signal's PRI variations (aka, interpulse modulation changes)	S500	O
1137	Transmitter	TxMode	US:ObservedPulseAnalysis					US:PRIAnomalousValues	PRI Anomalous Values	In Data Item PRIAnomalousValues (US), documentat any regularly occurring signal values which do not fit in any of the other PRI related fields. For example Minimum Scheduling Interval (MSI) values, or Engagement Group Duration values can be documented in this field.. When used, the data shall be clearly described, so all users understand the meaning of the values.	S500	O
1138	Transmitter	TxMode	US:ObservedPulseAnalysis					US:PRIBasicClockPeriod	PRI Basic Clock Period	In Data Item PRIBasicClockPeriod (US), enter the fundamental period of the emitter's clock which is used to generate the subject signal's PRI's	UN(12,6) (μsec)	O
1139	Transmitter	TxMode	US:ObservedPulseAnalysis					US:PRIChangeRate	PRI Change Rate	In Data Item PRIChangeRate (US), enter the PRI change per unit of time, measured over a significant portion of the waveform. This applies to Continuous PRI variations.	UN(12,6) (μsec/sec)	O
1140	Transmitter	TxMode	US:ObservedPulseAnalysis					US:PRIContinuous	PRI Continuous	In Data Item PRIContinuous (US), Indicate whether pulse-to-pulse PRI variations are Discrete or Continuous. Discrete uses a finite number of fixed values separated by ranges of unused values. Continuous potentially uses an infinite number of values within one or more ranges.	L:CBO	O				v08
1141	Transmitter	TxMode	US:ObservedPulseAnalysis					US:PRICountdown	PRI Countdown	In Data Item PRICountdown (US), enter the integer (aka, count or countdown) associated with the PRI Crystal value to provide the Pattern Period.	UN(6)	O
1142	Transmitter	TxMode	US:ObservedPulseAnalysis					US:PRICountdownKey	PRI Countdown Key	In Data Item PRICountdownKey (US), enter the integer (aka, count or countdown) used to generate the PRI from the PRI Crystal value.	UN(9)	O
1143	Transmitter	TxMode	US:ObservedPulseAnalysis					US:PRIExtremeMax	PRI Extreme Max	In Data Item PRIExtremeMax (US), enter the maximum observed PRI value, from a statistical study of a 100% data set. / [XSL ERR MINMAX] If US:PRIExtremeMax is used, it MUST be greater than US:PRIExtremeMin.	UN(12,6) (μsec)	O				v04
1144	Transmitter	TxMode	US:ObservedPulseAnalysis					US:PRIExtremeMin	PRI Extreme Min	In Data Item PRIExtremeMin (US), enter the minimum observed PRI value, from a statistical study of a 100% data set.	UN(12,6) (μsec)	O
1145	Transmitter	TxMode	US:ObservedPulseAnalysis					US:PRIFramePeriod	PRI Frame Period	In Data Item PRIFramePeriod (US), enter the time difference between a point on the leading edge of the frame marker (or an alternate pulse in the frame), to the similar point on the leading edge of the frame marker (or the alternate pulse) in the next/consecutive frame.	UN(12,6) (μsec)	O
1146	Transmitter	TxMode	US:ObservedPulseAnalysis					US:PRIFrameRate	PRI Frame Rate	In Data Item PRIFrameRate (US) , enter the rate of frame generation during the Pulse Repetition Interval. For example, 10 frames generated during a PRI of 1 us yields a PRI frame rate of 10 MHz.	UN(16,9) (MHz)	O
1147	Transmitter	TxMode	US:ObservedPulseAnalysis					US:PRIGroupPulseSpacing	PRI Group Pulse Spacing	In Data Item PRISubframePeriod (US), enter the time difference between a point on the leading edge of the subframe marker (or an alternate pulse in the subframe), to the similar point on the leading edge of the subframe marker (or the alternate pulse in the subframe) in the next/consecutive frame.	UN(12,6) (μsec)	O
1148	Transmitter	TxMode	US:ObservedPulseAnalysis					US:PRIGroupSpacing	PRI Group Spacing	In Data Item PRIGroupSpacing (US), enter the PRI between two groups of pulses which both have constant but different PRI's (aka, the PRI between consecutive PRI dwell groups).	UN(12,6) (μsec)	O
1149	Transmitter	TxMode	US:ObservedPulseAnalysis					US:PRIMean	Average PRI	In Data Item PRIMean (US), enter the average PRI value for a signal which changes PRI values on a non-patterned basis.	UN(12,6) (μsec)	O
1150	Transmitter	TxMode	US:ObservedPulseAnalysis					US:PRIMedian	PRI Median	In Data Item PRIMedian (US), enter tthe observed PRI value that the signal most often used based on statistical study of a data set.	UN(12,6) (μsec)	O
1151	Transmitter	TxMode	US:ObservedPulseAnalysis					US:PRIMedianCountdowns	PRI Median Countdowns	In Data Item PRIMedianCountdowns (US), enter the observed PRI Crystal Counts used to generate the PRI's used most often by the signal, based on statistical study of a data set.	S100	O
1152	Transmitter	TxMode	US:ObservedPulseAnalysis					US:PRIPatternPeriod	PRI Pattern Period	In Data Item PRIPatternPeriod (US), enter the time duration for one complete cycle of a repeating PRI sequence.	UN(12,6) (μsec)	O
1153	Transmitter	TxMode	US:ObservedPulseAnalysis					US:PRIPatternType	PRI Pattern Type	In Data Item PRIPatternType (US), enter tIndicates whether PRI is unmodulated or pulse-to-pulse PRI variations are Patterned, Non-Patterned, or Adaptive.	L:US7	O				v08
1154	Transmitter	TxMode	US:ObservedPulseAnalysis					US:PRIPulsesPerGroup	PRI Pulses Per Group	In Data Item PRIPulsesPerGroup (US), enter the number of pulses in a pulse group.	UN(6)	O
1155	Transmitter	TxMode	US:ObservedPulseAnalysis					US:PRISequenceDesc	PRI Sequence Description	In Data Item PRISequenceDesc (US), enter a free text description of the PRI Sequence.	S500	O
1156	Transmitter	TxMode	US:ObservedPulseAnalysis					US:PRIStability	PRI Stability	In Data Item PRIStability (US), enter the variation of a mean PRI value measured from one time to another time	UN(18,6) (ppm)	O
1157	Transmitter	TxMode	US:ObservedPulseAnalysis					US:PRIStabilitySamplePeriod	PRI Stability Sample Period	In Data Item PRIStabilitySamplePeriod (US), enter the time interval used to determine the PRI stability value.	UN(12,6) (μsec)	O
1158	Transmitter	TxMode	US:ObservedPulseAnalysis					US:PRIStdDev	PRI Standard Deviation	In Data Item PRIStdDev (US), enter the standard deviation associated with the data set used to calculate the values entered in the PRI Mean fields	UN(12,6) (μsec)	O
1159	Transmitter	TxMode	US:ObservedPulseAnalysis					US:PRIStep	PRI Step	In Data Item PRIStep (US), enter the delta between the Most Probable observed PRI values of adjacent and discrete PRI's.	UN(12,6) (μsec)	O
1160	Transmitter	TxMode	US:ObservedPulseAnalysis					US:PRISubframePeriod	PRI Subframe Period	In Data Item PRISubframePeriod (US), enter the time difference between a point on the leading edge of the subframe marker (or an alternate pulse in the subframe), to the similar point on the leading edge of the subframe marker (or the alternate pulse in the subframe) in the next/consecutive frame.	UN(12,6) (μsec)	O
1161	Transmitter	TxMode	US:ObservedPulseAnalysis					US:PRISubframeRate	PRI Subframe Rate	In Data Item PRISubframeRate (US) , enter the number of subframes detected during each PRI Subframe period.	UN(16,9) (MHz)	O
1162	Transmitter	TxMode	US:ObservedPulseAnalysis					US:PRITimingShift	PRI Timing Shift	In Data Item PRITimingShift (US), enter the PRI timing shift value, on Emitters with repeated timing shifts of a predictable magnitude, but not predictable timing.	UN(12,6) (μsec)	O
1163	Transmitter	TxMode	US:ObservedPulseAnalysis					US:PRITypicalMax	PRI Typical Max	In Data Item PRITypicalMax (US), enter the upper end of the range of PRI values that represent 95% of the signal's observed PRI values, from a statistical study of a data set. / [XSL ERR MINMAX] If US:PRITypicalMax is used, it MUST be greater than US:PRITypicalMin.	UN(12,6) (μsec)	O				v04
1164	Transmitter	TxMode	US:ObservedPulseAnalysis					US:PRITypicalMin	PRI Typical Min	In Data Item PRITypicalMin (US), enter the lower end of the range of PRI values that represent 95% of the signal's observed PRI values, from a statistical study of a data set.	UN(12,6) (μsec)	O
1165	Transmitter	TxMode	US:ObservedPulseAnalysis					US:RiseTime	RiseTime	In Data Item RiseTime (US), enter the time required for a pulse to rise from 10% to 90 percent of the mean peak amplitude of the voltage pattern.	UN(12,6) (μsec)	O
1166	Transmitter	TxMode	US:ObservedRFAnalysis	US:ObservedRFValues				US:RFValue	RF Value	In Data Item RFValue (US), enter the observed signals values	UN(16,9) (MHz)	O
1167	Transmitter	TxMode	US:ObservedRFAnalysis	US:ObservedRFValues				US:StatisticalIndicator	Statistical Indicator	In Data Item StatisticalIndicator (US), indicate how this specific data observation was collected (e.g., 95% of the observed values). If this element is empty, then the value is assumed to be part of the 100% sample.	UN(5,2) (%)	O
1168	Transmitter	TxMode	US:ObservedRFAnalysis					US:ChipRate	Chip Rate	In Data Item ChipRate (US), enter the chip rate. Pertains mostly to spread spectrum.	UN(16,9) (MChip/s)	O
1169	Transmitter	TxMode	US:ObservedRFAnalysis					US:DwellTime	Dwell Time	In Data Item DwellTime (US), enter the dwell time at any RF when the RF dwells at particular values for more than one pulse in a row.	UN(12,6) (μsec)	O
1170	Transmitter	TxMode	US:ObservedRFAnalysis					US:FreqMax	Maximum Frequency	In Data Item FreqMax (US), enter the upper end of the range of RF values that represent 100% of observed signals. / [XSL ERR MINMAX] If US:FreqMax is used, it MUST be greater than US:FreqMin.	UN(16,9) (MHz)	O				v04
1171	Transmitter	TxMode	US:ObservedRFAnalysis					US:FreqMin	Minimum Frequency	In Data Item FreqMin (US), enter the lower end of the range of RF values that represent 100% of observed signals.	UN(16,9) (MHz)	O
1172	Transmitter	TxMode	US:ObservedRFAnalysis					US:GuardBand	Guard Band	In Data Item GuardBand (US), enter the RF band between carriers which is not used. Pertains mostly to spread spectrum.	UN(16,9) (MHz)	O
1173	Transmitter	TxMode	US:ObservedRFAnalysis					US:InstantRFBW03	Instant RF BW 03	In Data Item InstantRFBW03 (US), enter the transmitter pulse bandwidth (burst or instantaneous) measured at the 3 dB points (min)	UN(16,9) (MHz)	O
1174	Transmitter	TxMode	US:ObservedRFAnalysis					US:InstantRFBW06	Instant RF BW 06	In Data Item InstantRFBW06 (US), enter the transmitter pulse bandwidth (burst or instantaneous) measured at the 6 dB points (min)	UN(16,9) (MHz)	O
1175	Transmitter	TxMode	US:ObservedRFAnalysis					US:InstantRFBW10	Instant RF BW 10	In Data Item InstantRFBW10 (US), enter the transmitter pulse bandwidth (burst or instantaneous) measured at the 10 dB points (min)	UN(16,9) (MHz)	O
1176	Transmitter	TxMode	US:ObservedRFAnalysis					US:InstantRFBW20	Instant RF BW 20	In Data Item InstantRFBW20 (US), enter the transmitter pulse bandwidth (burst or instantaneous) measured at the 20 dB points (min)	UN(16,9) (MHz)	O
1177	Transmitter	TxMode	US:ObservedRFAnalysis					US:NumRFChannels	Num RF Channels	In Data Item NumRFChannels (US), enter the number of channels into which the RF range of the emitter is divided.	UN(6)	O
1178	Transmitter	TxMode	US:ObservedRFAnalysis					US:NumRFElements	Num RF Elements	In Data Item NumRFElements (US), enter the number of discrete RFs (channels) a multiple RF signal contains.	UN(6)	O
1179	Transmitter	TxMode	US:ObservedRFAnalysis					US:NumRFPositions	Num RF Positions	In Data Item NumRFPositions (US), enter the number of RF values in a signal's RF sequence before it repeats.	UN(6)	O
1180	Transmitter	TxMode	US:ObservedRFAnalysis					US:NumRFSimultaneous	Num RF Simultaneous	In Data Item NumRFSimultaneous (US), enter The number of frequencies simultaneously.used by the emitter.	UN(6)	O
1181	Transmitter	TxMode	US:ObservedRFAnalysis					US:OperationalRFBW	Operational RF Bandwidth	In Data Item OperationalRFBW (US), enter the delta (aka. separation) from the signals lowest-min RF value to it's highest-max RF value; only pertains to signals which have RF changes between pulses or groups of pulses (aka. Rf agile signals) or signals which use a changing RF continuous waveform (CW); e.g., a CW signal with a sweeping RF.	UN(16,9) (MHz)	O
1182	Transmitter	TxMode	US:ObservedRFAnalysis					US:RFAdaptiveDriver	RF Adaptive Driver	In Data Item RFAdaptiveDriver (US), enter the condition controlling the choice of RF for Adaptive RF variations (e.g., least jammed frequency)	S500	O
1183	Transmitter	TxMode	US:ObservedRFAnalysis					US:RFAdaptiveRule	RF Adaptive Rule	In Data Item RFAdaptiveRule (US), indicate how the RF is chosen for Adaptive RF variations.	S500	O
1184	Transmitter	TxMode	US:ObservedRFAnalysis					US:RFBasicClockPeriod	RF Basic Clock Period	In Data Item RFBasicClockPeriod (US), enter the frequency divisor common to all RF separations (not necessarily to all RF's) RF crystal is not always the same as the RF channelization (min).	UN(16,9) (MHz)	O
1185	Transmitter	TxMode	US:ObservedRFAnalysis					US:RFChangeRate	RF Change Rate	In Data Item RFChangeRate (US), enter the RF change per unit of time, measured over a significant portion of the waveform. Applies to Continuous RF variations.	UN(16,9) (MHz/sec)	O
1186	Transmitter	TxMode	US:ObservedRFAnalysis					US:RFChannelFreqMax	Maximum RF Channel Frequency	In Data Item RFChannelFreqMax (US), enter the maximum RF channel values. / [XSL ERR MINMAX] If US:RFChannelFreqMax is used, it MUST be greater than US:RFChannelFreqMin.	UN(16,9) (MHz)	O				v04
1187	Transmitter	TxMode	US:ObservedRFAnalysis					US:RFChannelFreqMin	RF Channel Freq Min	In Data Item RFChannelFreqMin (US), enter the minimum RF channel values.	UN(16,9) (MHz)	O
1188	Transmitter	TxMode	US:ObservedRFAnalysis					US:RFCoherent	RF Coherent	In Data Item RFCoherent (US), indicate if the observed RF signal is coherent, non-coherent, or unknown.	L:US11	O				v08
1189	Transmitter	TxMode	US:ObservedRFAnalysis					US:RFContinuous	Continuous RF Signal	In Data Item RFContinuous (US), enter whether pulse-to-pulse RF variations are Discrete or Continuous. Discrete uses a finite number of fixed values separated by ranges of unused values. Continuous potentially uses an infinite number of values within one or more ranges.	L:CBO	O
1190	Transmitter	TxMode	US:ObservedRFAnalysis					US:RFFreqMax	Maximum RF Frequency	In Data Item RFFreqMax (US), enter the typical highest RF value observed on a single intercept. / [XSL ERR MINMAX] If US:RFFreqMax is used, it MUST be greater than US:RFFreqMin.	UN(16,9) (MHz)	O				v04
1191	Transmitter	TxMode	US:ObservedRFAnalysis					US:RFFreqMin	Minimum RF Frequency	In Data Item RFFreqMin (US), enter the typical lowest RF value observed on a single intercept.	UN(16,9) (MHz)	O
1192	Transmitter	TxMode	US:ObservedRFAnalysis					US:RFMean	RF Mean	In Data Item RFMean (US), enter the average RF of a signal which changes RFs on a non-patterned basis.	UN(16,9) (MHz)	O
1193	Transmitter	TxMode	US:ObservedRFAnalysis					US:RFMedian	RF Median	In Data Item RFMedian (US), enter the most probable RF values.	UN(16,9) (MHz)	O
1194	Transmitter	TxMode	US:ObservedRFAnalysis					US:RFPatternPeriod	RF Pattern Period	In Data Item RFPatternPeriod (US), enter the duration of one cycle of the pattern for patterned RF variations.	UN(12,6) (μsec)	O
1195	Transmitter	TxMode	US:ObservedRFAnalysis					US:RFPatternType	RF Pattern Type	In Data Item RFPatternType (US), Indicate whether RF is unmodulated or pulse-to-pulse RF variations are Patterned, Non-Patterned, or Adaptive.	L:US7	O				v08
1196	Transmitter	TxMode	US:ObservedRFAnalysis					US:RFRestFreq	RF Rest Freq	In Data Item RFRestFreq (US), enter the observed carrier or rest frequency when the modulation is off. Applies mostly to Electronic Attack (EA) signals.	UN(16,9) (MHz)	O
1197	Transmitter	TxMode	US:ObservedRFAnalysis					US:RFSequenceDesc	RF Sequence Description	In Data Item RFSequence (US), enter a free text description of the RF Sequence.	S500	O
1198	Transmitter	TxMode	US:ObservedRFAnalysis					US:RFSlotDuration	RF Slot Duration	In Data Item RFSlotDuration (US), enter the duration of a single time slot for the hop dwell. Applies mostly to spread spectrum.	UN(12,6) (μsec)	O
1199	Transmitter	TxMode	US:ObservedRFAnalysis					US:RFStability	RF Stability	In Data Item FrequencyToleranceUnit (US), enter the units in which the Frequency Tolerance is expressed.	L:CFO	O				v08
1200	Transmitter	TxMode	US:ObservedRFAnalysis					US:RFStability	RF Stability	In Data Item FrequencyTolerance (US), enter the drift in Hz or in ppm using the formula: Frequency tolerance (ppm) = Maximum drift (Hz) / Center frequency (MHz). Enter the units (Hz or ppm) in FreqToleranceUnit.	L:CFO	O
1201	Transmitter	TxMode	US:ObservedRFAnalysis					US:RFStabilityInterval	RF Stability Interval	In Data Item RFStabilityInterval (US), enter the time interval over which the RF stability measurements were taken.	UN(12,6) (μsec)	O
1202	Transmitter	TxMode	US:ObservedRFAnalysis					US:RFStandardDeviation	RF Standard Deviation	In Data Item RFStandardDeviation (US), enter the standard deviation of the data set used to calculate RF Mean.	UN(16,9) (MHz)	O
1203	Transmitter	TxMode	US:ObservedRFAnalysis					US:RFTuningStep	RF Tuning Step	In Data Item RFTuningStep (US), enter the separationbtween the mean RF values of adjacent RFs in signal's with discrete RF channels.	UN(16,9) (MHz)	O
1204	Transmitter	TxMode	US:ObservedRFAnalysis					US:TuningStep	Tuning Step	In Data Item TuningStep (US), enter the spacing of RF's used when channelization is indicated.	UN(16,9) (MHz)	O
1205	Transmitter	TxMode						US:GpsNBL1Level	GPS NBL1 Level	In Data Item GpsNBL1Level (US), enter the narrowband levels emitted by this system in the Navstar Global Positioning System (GPS) 1164-1240 MHz band.	SN(5,3) (dBW)	O
1206	Transmitter	TxMode						US:GpsNBL2Level	GPS NBL2 Level	In Data Item GpsNBL2Level (US), enter the narrowband levels emitted by this system in the Navstar Global Positioning System (GPS) 1559-1610 MHz band.	SN(5,3) (dBW)	O
1207	Transmitter	TxMode						US:GpsWBL1Level	GpsWBL1Level	In Data Item GpsWBL1Level (US), enter the wideband levels emitted by this system in the Navstar Global Positioning System (GPS) 1164-1240 MHz band.	SN(9,6) (dBW/Hz)	O
1208	Transmitter	TxMode						US:GpsWBL2Level	GpsWBL1Level	In Data Item GpsWBL2Level (US), enter the wideband levels emitted by this system in the Navstar Global Positioning System (GPS) 1559-1610 MHz band.	SN(9,6) (dBW/Hz)	O
1209	Transmitter	TxMode						BurstDuration	Burst Duration	In Data Item BurstDuration, enter the pulse burst duration.	UN(12,6) (μsec)	O		Burst	O
1210	Transmitter	TxMode						BurstNumPulses	Number of Pulses in Burst	In Data Item BurstNumPulses, enter the number of pulses in a single pulse burst.	UN(8)	O		Burst	O
1211	Transmitter	TxMode						BurstOffTime	Burst Off-Time	In Data Item BurstOffTime, enter the pulse burst off time in microseconds (duration of time between the end of one pulse burst to the start of the next pulse burst).	UN(12,6) (μsec)	O		Burst	O
1212	Transmitter	TxMode						BurstRate	Burst Rate	In Data Item BurstRate, enter the number of pulse bursts per second.	UN(12,3)	O		Burst	O
1213	Transmitter	TxMode						FreqTolerance	Frequency Tolerance	In Data Item FreqTolerance, enter the drift in Hz or in ppm using the formula: Frequency tolerance (ppm) = Maximum drift (Hz) / Center frequency (MHz). enter the units (Hz or ppm) in FreqToleranceUnit.	UN(18,6)	O		FreqTolerance	O
1214	Transmitter	TxMode						FreqToleranceUnit	Frequency Tolerance Unit	In Data Item FreqToleranceUnit, enter the units in which the Frequency Tolerance is expressed.	L:CFO	O		FreqTolerance	O	v08
1215	Transmitter	TxMode						IntermodulationEffect	Intermodulation Effect	In Data Item IntermodulationEffect, enter the effect on circuit operation caused by the level of intermodulation distortion.	Memo	O		Intermodulation	O
1216	Transmitter	TxMode						IntermodulationPct	Intermodulation Value	In Data Item IntermodulationPct, enter the percentage of the total signal either transmitted or received affected by the distortion products.	UN(4,2) (dB)	O		Intermodulation	O
1217	Transmitter	TxMode						Description	Mode Description	In Data Item Description, enter a description of the operational mode; this description should be a meaningful explanation of the mode main characteristics.	S100	O		ModeInfo	R
1218	Transmitter	TxMode						ModeID	Mode Identifier	In Data Item ModeID, enter a short name for the mode; this name should be a meaningful identification of the mode, but it can also be automatically generated. The Name MUST be unique within the dataset and SHOULD NOT be modified during the lifetime of the Dataset.	S20	R		ModeInfo	R	v08
1219	Transmitter	TxMode						OccBw	Occupied Bandwidth	In Data Item OccBw, enter the minimum bandwidth utilized to process 99.5% of the emission spectra.	UN(16,9) (MHz)	O		OccupiedBw	O
1220	Transmitter	TxMode						OccBwCalculated	Calculated Occupied Bandwidth / Indicator	In Data Item OccBwCalculated, enter Yes to indicate that the data was calculated, or "No" if the data is issued from measurement.	L:CBO	O		OccupiedBw	O	v08
1221	Transmitter	TxMode						OtherHarmonicLevel	Other Harmonic Level	In Data Item OtherHarmonicLevel, enter the greatest out-of-band emission level at harmonic frequencies greater than three times the fundamental frequency. The value is expressed as the power level in decibels relative to the peak output power of the carrier signal.	SN(6,3) (dB)	O		Spurious	O
1222	Transmitter	TxMode						SecondHarmonicLevel	Second Harmonic Level	In Data Item SecondHarmonicLevel, enter the out-of-band emission level at the frequency that is two times the fundamental frequency. The value is expressed as the power level in decibels relative to the peak output power of the carrier signal.	SN(6,3) (dB)	O		Spurious	O
1223	Transmitter	TxMode						SpuriousLevel	Spurious Emissions Level	In Data Item SpuriousLevel, enter the maximum of all emission levels which occur outside the bandwidth of the fundamental emission and not at a harmonic frequency. The value is expressed as the power level in decibels relative to the peak output power of the carrier signal.	SN(6,3) (dB)	O		Spurious	O
1224	Transmitter	TxMode						ThirdHarmonicLevel	Third Harmonic Level	In Data Item ThirdHarmonicLevel, enter the out-of-band emission level at the frequency that is three times the fundamental frequency. The value is the ratio of the power level to peak output power of the carrier signal.	SN(6,3) (dB)	O		Spurious	O
1225	Transmitter	TxMode						Tunability	Tunability	In Data Item Tunability, enter the tuning capability.	L:CTU	O		Tunability	O	v08
1226	Transmitter	TxMode						TuningMethod	Tuning Method	In Data Item TuningMethod, enter the device or process used to tune the equipment through the RF spectrum.	L:CTN	O		Tunability	O	v08
1227	Transmitter	TxMode						ChannelDwell	Channel Duration	In Data Item ChannelDwell, enter the time the transmitter is on.	UN(12,6) (μsec)	O				v06
1228	Transmitter	TxMode						curves	Links to Curves	In attribute curves, enter the list of indices referring to Curves applicable to the data item.	List of UN(6)	O
1229	Transmitter	TxMode						NecessaryBw	Necessary Bandwidth	In Data Item NecessaryBw, enter the necessary bandwidth which is defined as the minimum width of the frequency band sufficient to ensure the transmission of information at the required rate and quality. This is approximately at the -20 dB level on an emission curve.	UN(16,9) (MHz)	O
1230	Transmitter	TxMode						NumSideTones	Number of Side Tones	In Data Item NumSideTones, enter the number of side tone frequencies for the sidetones modulating the carrier individually.	UN(5)	O
1231	Transmitter	TxMode						NumSubCarriers	Number of Subcarriers	In Data Item NumSubCarriers, enter the number of subcarrier frequencies for the subcarriers modulating the carrier individually.	UN(5)	O
1232	Transmitter	TxMode						RadarType	Radar Modulation Type	In Data Item RadarType, enter the type of radar.	L:CRA	O				v08
1233	Transmitter	TxMode						US:JitterCapable	Jitter Capable	In Data Item JitterCapable (US), indicate whether the mode of the pulse stream is jitter capable.	L:CBO	O				v08
1234	Transmitter	TxMode						US:ModeName	Mode Name	In Data Item ModeName (US), enter a short name for the mode.	S40	O
1235	Transmitter	TxMode						US:ModulationType	Modulation Type	In Data Item ModulationType (US), enter the type of modulation.	L:UMD	O				v08
1236	Transmitter	US:UsingCountries						US:CountryName	Country Name	In Data Item CountryName (US), enter the designator for a specific country associated with the emitter that transmits the subject Notation/Signal. Emitters commonly have more than one user country associated with them.	L:CAO	R				v08
1237	Transmitter	US:UsingCountries						US:Role	Country Role	In Data Item Role (US), enter the role of the country associated with the emitter that transmits the subject Notation/Signal.	L:US2	O				v08
1238	Transmitter							DuplexSep	Duplex Separation	In Data Item DuplexSep, enter the minimum or exact duplex frequency separation	UN(16,9) (MHz)	O		Duplex	O
1239	Transmitter							DuplexSepType	Duplex Separation Type	In Data Item DuplexSepType, enter if the frequency separation must be exactly, or at the minimum, the amount specified.	L:CDS	O		Duplex	O	v08
1240	Transmitter							OutputDevice	Output Device Name	In Data Item OutputDevice, enter the name of the output device. The specific device designation should be provided, for example, VARIAN VTS5751A1.	S40	O		Output	O
1241	Transmitter							OutputDeviceType	Output Device Type	In Data Item OutputDeviceType, enter the type of the device. Select an entry from the list.	L:COT	O		Output	O	v08
1242	Transmitter							Filter	Filter Type Description	In Data Item Filter, enter a brief description of the type of the output filter.	Memo	O
1243	Transmitter							Generic	Generic indicator	In Data Item Generic, enter "Yes" to indicate that the dataset describes typical parameters of a waveform or standard signal, or a generic antenna model, rather than a specific equipment model.	L:CBO	R				v08
1244	Transmitter							US:FCCAcceptanceNum	FCC Acceptance Number	In Data Item FCCAcceptanceNum (US), enter the Federal Communication Commission (FCC) ID of FCC authorized equipment.	S50	O
1245	Transmitter							US:TSPR	TSPR	In Data Item TSPR (US), enter the telecommunications service priority applicable to a spectrum-dependent radiocommunications system intended to be used in direct support of a national emergency declared under Section 706 of the Communications Act of 1934, as amended.	S10	O
1246	US:Loadset	US:JammingChannelProfile	US:TimingDeconflictionProtocol					US:Description	Protocol Description	In Data Item Description (US), enter a description of the timing deconfliction protocol.	Memo	O
1247	US:Loadset	US:JammingChannelProfile	US:TimingDeconflictionProtocol					US:Name	Protocol Name	In Data Item Name (US), enter the identifying term for the timing deconfliction protocol	S50	O
1248	US:Loadset	US:JammingChannelProfile	US:TimingDeconflictionProtocol					US:Period	Period	In Data Item Period (US), enter the enter the elapsed time between On and Off Triggers (i.e., Operations).	UN(12,6) (μsec)	O
1249	US:Loadset	US:JammingChannelProfile	US:TimingDeconflictionProtocol					US:Ranking	Ranking Level	In Data Item Ranking (US), enter the ranking level of the timing deconfliction protocol.	L:UTM	O				v08
1250	US:Loadset	US:JammingChannelProfile	US:TimingDeconflictionProtocol					US:Required	Deconfliction Required	In Data Item Required (US), enter if a common timing deconfliction protocol is required for processing the subject signal. Enter "˜No" if only entering Jamming Frequencies without timing deconfliction.	L:CBO	R
1251	US:Loadset	US:JammingChannelProfile	US:TimingDeconflictionProtocol					US:SyncMethod	Synchronisation Method	In Data Item SyncMethod (US), enter a description of the timing synchronisation method used by the timing deconfliction protocol.	Memo	O
1252	US:Loadset	US:JammingChannelProfile	US:TimingDeconflictionProtocol					US:TriggerOff	Off Trigger	In Data Item TriggerOff (US), enter the time that the jammer is off (listening).	UN(12,6) (μsec)	O
1253	US:Loadset	US:JammingChannelProfile	US:TimingDeconflictionProtocol					US:TriggerOn	On Trigger	In Data Item TriggerOn (US), enter the time that the jammer is on (jamming).	UN(12,6) (μsec)	O
1254	US:Loadset	US:JammingChannelProfile						US:ActivationPower	Activation Threshold	In Data Item ActivationPower (US), enter the signal level required to activate the loadset, for systems capable of selecting multiple power thresholds by sub-band or other region of interest.	SN(6,3) (dBm)	O
1255	US:Loadset	US:JammingChannelProfile						US:ActivationTime	Activation Time	In Data Item ActivationTime (US), enter the minimum time required to trigger the jammer after start of signal reception.	UN(12,6) (μsec)	O
1256	US:Loadset	US:JammingChannelProfile						US:CarrierWaveform	Carrier Waveform	In Data Item CarrierWaveform (US), enter the waveform that will be used for the carrier of the jamming signal.	S100	R
1257	US:Loadset	US:JammingChannelProfile						US:CenterFreq	Center Frequency	In Data Item CenterFreq (US), enter the middle frequency in the band.	UN(16,9) (MHz)	O
1258	US:Loadset	US:JammingChannelProfile						US:ChannelSpacing	Channel Spacing	In Data Item ChannelSpacing (US), enter the frequency increment between discrete channels.	UN(16,9) (MHz)	O
1259	US:Loadset	US:JammingChannelProfile						US:Direction	Sweep Direction	In Data Item Direction (US) enter the sweep direction from the center frequency.	L:ULD	O				v08
1260	US:Loadset	US:JammingChannelProfile						US:Dwell	Dwell	In Data Item Dwell (US), enter the frequency range dwell time; how long a sweep pauses on a particular frequency before moving to next technique.	UN(12,6) (μsec)	O
1261	US:Loadset	US:JammingChannelProfile						US:ExBlankingOn	External Blanking On	In Data Item ExBlankingOn (US), indicate if external blanking is enabled.	L:CBO	O				v08
1262	US:Loadset	US:JammingChannelProfile						US:FFTType	FFT Type	In Data Item FFTType (US), enter the form of the Fast Fourier Transform used (e.g., Integral, Serial, Discrete).	S20	O
1263	US:Loadset	US:JammingChannelProfile						US:FreqMax	Maximum Frequency	In Data Item FreqMax (US), enter the target frequency range maximum value. / [XSL ERR MINMAX] If US:FreqMax is used, it MUST be greater than US:FreqMin.	UN(16,9) (MHz)	O				v04
1264	US:Loadset	US:JammingChannelProfile						US:FreqMin	Minimum Frequency	In Data Item FreqMin (US), enter the target discrete frequency, or frequency range minimum value.	UN(16,9) (MHz)	R
1265	US:Loadset	US:JammingChannelProfile						US:ObserveTime	Observe Time	In Data Item ObserveTime (US), enter the time interval for the recording of received signals, in (0-999) hours, (0-59) minutes, and (0-999,999,999) nanoseconds (hhh.mm.sssssssss). Example: one microsecond is entered as 1,000 nanoseconds (000.00.000001000).	pattern (S16)	O				v04 / v08
1266	US:Loadset	US:JammingChannelProfile						US:OffsetFreq	Offset Frequency	In Data Item OffsetFreq (US), enter the frequency offset relative to the center frequency of the channel.	UN(16,9) (MHz)	O
1267	US:Loadset	US:JammingChannelProfile						US:RxDuration	Receive Duration	In Data Item RxDuration (US) enter the amount of time that the equipment will monitor the spectrum before initiating an action, in (0-999) hours, (0-59) minutes, and (0-999,999,999) nanoseconds (hhh.mm.sssssssss). Example: one microsecond is entered as 1,000 nanoseconds (000.00.000001000).	pattern (S16)	O				v06 / v08
1268	US:Loadset	US:JammingChannelProfile						US:Signal	Signal	In Data Item Signal (US), enter the waveform information modulated, or impressed, on the carrier.	S100	R
1269	US:Loadset	US:JammingChannelProfile						US:Techniques	Techniques	In Data Item Techniques (US) enter how many ramp techniques occur during the programmed frequency range dwell time.	UN(5)	O
1270	US:Loadset	US:JammingChannelProfile						US:Threat	Threat	In Data Item Threat (US), enter a short description of the threat name or threat type.	S100	O
1271	US:Loadset	US:JammingChannelProfile						US:TxDuration	Transmit Duration	In Data Item TxDuration (US) enter the amount of time that the equipment will emit a jamming signal, in in (0-999) hours, (0-59) minutes, and (0-999,999,999) nanoseconds (hhh.mm.sssssssss). Example: one microsecond is entered as 1,000 nanoseconds (000.00.000001000).	pattern (S16)	O				v06 / v08
1272	US:Loadset							US:KeyLoadProcedure	Key Loading Procedure	In Data Item KeyLoadProcedure (US), enter the sequence pattern for initializing the jamming equipment.	Memo	O
1273	US:Loadset							US:MaxActiveFrames	Maximum Active Frames	In Data Item MaxActiveFrames (US), enter the maximum number of active frames (data blocks currently in use directing equipment functionality) for a specific loadset.	UN(6)	O
1274	US:Loadset							US:MaxReactiveFrames	Maximum Reactive Frames	In Data Item MaxReactiveFrames (US), enter the maximum number of reactive frames (data blocks planned to direct equipment functionality in response to a stimulus) for a specific loadset.	UN(6)	O
1275	US:Loadset							US:Mission	Threat Load Mission	In Data Item Mission (US), enter the task expected to be accomplished by the loadset.	S100	O
1276	US:Loadset							US:Name	Loadset Name	In Data Item Name (US), enter the name of the loadset.	S50	R
1277	US:Loadset							US:PrimaryFirmware	Primary Firmware	In Data Item PrimaryFirmware (US), enter the mission-independent software that is "burned" and which stays resident on the RF jamming hardware.	S50	O
1278	US:Loadset							US:ResetProcedure	Reset Procedure	In Data Item ResetProcedure (US), enter the instructions for zeroing/sanitizing the jamming equipment to initial operating conditions.	Memo	O
1279	US:Loadset							US:SecondaryFirmware	Secondary Firmware	In Data Item SecondaryFirmware (US), enter alternate mission-independent software that is "burned" and which stays resident on the RF jamming hardware.	S50	O
1280	US:Loadset							US:Software	Software	In Data Item Software (US), enter the mission-specific software that is loaded on the RF jamming hardware.	S50	O
1281	US:Note							US:Administration	Administration	In Data Item Administration (US), enter the nation or regulatory body that administers this note.	L:CAO	O				v08
1282	US:Note							US:EffectiveDate	Effective Date	In Data Item EffectiveDate (US), enter the date this note comes in force.	Date	O
1283	US:Note							US:ExpirationDate	Expiration Date	In Data Item ExpirationDate (US), enter the date this note goes out of force.	Date	O
1284	US:Note							US:Name	Name	In Data Item Name (US), enter the externally-assigned name of the note.	S100	O
1285	US:Note							US:Source	Source	In Data Item Source (US), enter the source or creator of the note.	S100	O
1286	US:RadiationPlan	US:JammingAuthority						US:JCACallSign	JCA Call Sign	In Data Item JCACallSign (US), enter the unique net identifier for the JCA. If an active JCEOI is in effect, it SHOULD take precedence.	S10	O
1287	US:RadiationPlan	US:JammingAuthority						US:JCAFreq	JCA Net Frequency	In Data Item JCAFreq (US), enter the frequency assigned to the JCA. If an active JCEOI is in effect, it SHOULD take precedence.	UN(16,9) (MHz)	O
1288	US:RadiationPlan	US:JammingAuthority						US:JCALevel	Authorisation Level	In Data Item JCALevel (US), enter the required level of authorisation for the jamming plan.	UN(2)	R
1289	US:RadiationPlan	US:JammingAuthority						US:JCAState	Authorisation State	In Data Item JCAState (US), enter an indication of the authorization condition for radiation of a jamming plan.	L:UWC	R				v08
1290	US:RadiationPlan	US:JammingPlan	US:JammingTarget	US:JammingPerformance				US:ActualEffect	Actual Effect	In Data Item ActualEffect (US), enter the actual impact a jamming mission had on a specific target area.	L:UWA	O				v08
1291	US:RadiationPlan	US:JammingPlan	US:JammingTarget	US:JammingPerformance				US:ActualPerformance	Actual Performance	In Data Item US:ActualPerformance (US), enter the assessed effectiveness of the service request.	L:UWB	O				v08
1292	US:RadiationPlan	US:JammingPlan	US:JammingTarget	US:JammingPerformance				US:ContinuousUpdate	Update Continuously	In Data Item ContinuousUpdate (US), enter if effectiveness data should be provided continually or just once.	L:CBO	O				v08
1293	US:RadiationPlan	US:JammingPlan	US:JammingTarget	US:JammingPerformance				US:DesiredEffect	Desired Effect	In Data Item DesiredEffect (US), enter the expected impact a jamming mission will have on a specific target area.	L:UWA	O				v08
1294	US:RadiationPlan	US:JammingPlan	US:JammingTarget	US:JammingPerformance				US:DesiredPerformance	Desired Performance	In Data Item DesiredPerformance (US), enter the desired effectiveness of the service request. Example: the minimum percentage of known enemy command and control nodes that must be rendered inoperable for successful mission accomplishment.	L:UWB	O				v08
1295	US:RadiationPlan	US:JammingPlan	US:JammingTarget					US:AntStabilisation	Antenna Stabilisation Type	In Data Item AntStabilisation (US), enter the method by which the jamming antenna beam is focused.	L:UWG	O				v08
1296	US:RadiationPlan	US:JammingPlan	US:JammingTarget					US:Bearing	Target Bearing	In Data Item Bearing (US), enter the bearing of the target in degrees referenced to the "boresight" of the jammer equipment or the platform that the jammer equipment is mounted on.	UN(5,2) [0..360] (deg)	O
1297	US:RadiationPlan	US:JammingPlan	US:JammingTarget					US:FreqMax	Maximum Frequency	In Data Item FreqMax (US), enter the frequency range maximum value planned for denial of use. / [XSL ERR MINMAX] If US:FreqMax is used, it MUST be greater than US:FreqMin.	UN(16,9) (MHz)	O				v04
1298	US:RadiationPlan	US:JammingPlan	US:JammingTarget					US:FreqMin	Minimum Frequency	In Data Item FreqMin (US), enter the discrete frequency, or frequency range minimum value, planned for denial of use.	UN(16,9) (MHz)	R
1299	US:RadiationPlan	US:JammingPlan	US:JammingTarget					US:Lat	Latitude	In Data Item Lat (US), enter the geographic latitude of the target location, including hemisphere (H). The format for Lat is ddmmss[.hh]H (where H = N or S). Seconds may have a decimal point followed by up to two numerals. If seconds are not known, use 00, except in the case of navigation aid systems, geostationary satellites, and microwave facilities, where seconds MUST be entered. Degrees latitude requires two digits and should not exceed 90 degrees; enter N or S immediately following the seconds. Use leading zeros.	pattern (S10) (deg)	O				v05 / v08
1300	US:RadiationPlan	US:JammingPlan	US:JammingTarget					US:LoadsetRef	Loadset Serial	In Data Item LoadsetRef (US), the serial of a Loadset dataset that contains the details to be used for this jamming instance.	pattern (S29)	O
1301	US:RadiationPlan	US:JammingPlan	US:JammingTarget					US:LocationRef	Target Location Serial	In Data Item LocationRef (US), enter the unique reference of an existing Location dataset that describes the target location.	pattern (S29)	O
1302	US:RadiationPlan	US:JammingPlan	US:JammingTarget					US:Lon	Longitude	In Data Item Lon (US), enter the geographical longitude of the target location, including hemisphere (H). The format for Lon is dddmmss[.hh]H (where H = E or W). Seconds may have a decimal point followed by up to two numerals. If seconds are not known, use 00, except in the case of navigation aid systems, geostationary satellites, and microwave facilities, where seconds MUST be entered. Degrees longitude requires three digits and should not exceed 180 degrees; enter E or W immediately following the seconds. Use leading zeros.	pattern (S11) (deg)	O				v05 / v08
1303	US:RadiationPlan	US:JammingPlan	US:JammingTarget					US:PolarisationType	Polarisation	In Data Item PolarisationType (US), enter the antenna polarization planned for the desired jamming instance.	L:CPO	O
1304	US:RadiationPlan	US:JammingPlan	US:JammingTarget					US:Power	Power	In Data Item Power (US), enter the desired power value planned to be directed at the target.	SN(9,7) (dBW)	O
1305	US:RadiationPlan	US:JammingPlan	US:JammingTarget					US:TargetID	Taget ID	In Data Item TargetID (US), enter a unique (within the parent JammingPlan) numeric identifier to distinguish one target from another.	UN(5)	O
1306	US:RadiationPlan	US:JammingPlan						US:Name	Jamming Plan Name	In Data Item Name (US), enter a unique name (within the parent RadiationPlan) for the Jamming Plan.	S100	O
1307	US:RadiationPlan	US:JammingPlan						US:NumFreqs	Frequency Count	In Data Item NumFreqs (US), enter the number of discrete frequencies or frequency ranges associated with this Jamming Plan. There SHOULD be one JammingTarget sub-element for each discrete frequency or frequency range.	UN(6)	O
1308	US:RadiationPlan	US:JammingPlan						US:Priority	Plan Priority	In Data Item Priority (US), enter the relative priority of the service request.	L:UWE	R				v08
1309	US:RadiationPlan	US:JammingPlan						US:RequiredEffect	Required Effect	In Data Item RequiredEffect (US), enter the desired effect of this service request.	L:UWA	O				v08
1310	US:RadiationPlan	US:JammingPlan						US:RequiredPerformance	Required Performance	In Data Item RequiredPerformance (US), enter the desired effectiveness of the service request. Example: the minimum percentage of known enemy command and control nodes that must be rendered inoperable for successful mission accomplishment.	L:UWB	O				v08
1311	US:RadiationPlan	US:JammingPlan						US:StartDateTime	Start Timestamp	In Data Item StartDateTime (US), enter the date/time stamp when to initiate the jamming, if "Date/Time" is used in element StartTrigger. Entries must be equal to or later than RadiationPlan.StartDateTime, and less than RadiationPlan.StopDateTime.	DateTime	O
1312	US:RadiationPlan	US:JammingPlan						US:StartLocationRef	Start Location Serial	In Data Item StartLocationRef (US), enter the Location serial indicating the region associated with "Troops in Region" or "Troops Not in Region", in attribute StartTrigger.	pattern (S29)	O
1313	US:RadiationPlan	US:JammingPlan						US:StartTrigger	Start Trigger	In Data Item StartTrigger (US), enter the type of trigger that indicates when it is time to start jamming.	L:UWF	R				v08
1314	US:RadiationPlan	US:JammingPlan						US:StopDateTime	Stop Timestamp	In Data Item StopDateTime (US), enter the date/time stamp when to stop the jamming, if "Date/Time" is used in element StopTrigger. Entries must be after RadiationPlan.StartDateTime, and be equal to or less than RadiationPlan.StopDateTime.	DateTime	O
1315	US:RadiationPlan	US:JammingPlan						US:StopLocationRef	Stop Location Serial	In Data Item StopLocationRef (US), enter the Location serial indicating the region associated with "Troops in Region" or "Troops Not in Region", in attribute StopTrigger.	pattern (S29)	O
1316	US:RadiationPlan	US:JammingPlan						US:StopTrigger	Stop Trigger	In Data Item StopTrigger (US), enter the type of trigger that indicates when it is time to stop jamming.	L:UWF	R				v08
1317	US:RadiationPlan	US:JammingPlan						US:Version	Plan Version	In Data Item Version (US), enter the current version of the Jamming Plan.	S10	O
1318	US:RadiationPlan	US:JammingPlan						US:Level3Auth	Level 3 Authorisation Required	In Data Item Level3Auth (US), indicate if a request should go directly to third-level authorization. If "Yes" is entered, then for Radiation Plan approval, the JammingAuthority complex element MUST contain an entry.	L:CBO	R				v08
1319	US:RadiationPlan	US:JammingPlan						US:StandOffDist	Stand Off Distance	In Data Item StandOffDist (US), enter the required distance from the jammer to non-threat equipment, in km.	UN(9,4) (km)	O
1320	US:RadiationPlan							US:FreqMax	Maximum Frequency	In Data Item FreqMax (US), enter the frequency range maximum value planned for denial of use. / [XSL ERR MINMAX] If US:FreqMax is used, it MUST be greater than US:FreqMin.	UN(16,9) (MHz)	O				v04
1321	US:RadiationPlan							US:FreqMin	Minimum Frequency	In Data Item FreqMin (US), enter the frequency range minimum value planned for denial of use.	UN(16,9) (MHz)	R
1322	US:RadiationPlan							US:JCALevel	Authorisation Level	In Data Item JCALevel (US), enter the level of joint control authorization (JCA) required for the jamming plan.	UN(2)	O
1323	US:RadiationPlan							US:LocationRef	Plan Location Serial	In Data Item LocationRef (US), enter the unique reference serial of an existing Location dataset.	pattern (S29)	O
1324	US:RadiationPlan							US:Name	Radiation Plan Name	In Data Item Name (US), enter a descriptive name for the Radiation Plan.	S100	O
1325	US:RadiationPlan							US:StartDateTime	Start Time	In Data Item StartDateTime (US), enter the timestamp when the denial of spectrum use is planned to begin.	DateTime	O
1326	US:RadiationPlan							US:StopDateTime	Stop Time	In Data Item StopDateTime (US), enter the timestamp when the denial of spectrum use is planned to be halted.	DateTime	O
1327	US:RadiationPlan							US:Version	Radiation Plan Version	In Data Item Version (US), enter the current version of the Radiation Plan.	S10	O

## SSRF Codes
Row	V	Action	Code List	Code	Definition	SME Comment
1	3.0		CAD	Directional	The antenna radiates towards a fixed direction
2	3.0		CAD	Non-Dir Or Omni	Non-Directional Or Omnidirectional (the direction cannot be determined or the radiation is non directional)
8	3.1	Add Code	CAD	Other	If selected, a clarifying remark SHOULD be entered
3	3.0		CAD	Rotating	The antenna rotates at a fixed rate
4	3.0		CAD	Sector Scan H	Scanning horizontally through a limited sector
5	3.0		CAD	Sector Scan V	Scanning vertically through a limited sector
6	3.0		CAD	Steerable	Fixed direction but steerable in the reference plane
7	3.0		CAD	Tracking	Tracking that can observe a moving object
9	3.0		CAF	Balun
10	3.0		CAF	Cassegrain
11	3.0		CAF	Conical
12	3.0		CAF	Cutler
13	3.0		CAF	Dipole
14	3.0		CAF	Dipole Array
15	3.0		CAF	Eight Feed Horn Cluster
16	3.0		CAF	Faired Set Horns
17	3.0		CAF	Feed Horn Cluster
18	3.0		CAF	Float Strip Type Power Divider
19	3.0		CAF	Four Horn Cluster
20	3.0		CAF	Half Wave Radiator
21	3.0		CAF	Horn
22	3.0		CAF	Horn-Rotating Spinner
23	3.0		CAF	Lens
24	3.0		CAF	Lewis Scanner
25	3.0		CAF	Multiple Array Of Folded Dipoles
26	3.0		CAF	Multiple Feed Horn Array
35	3.1	Add Description	CAF	Other	If selected, a clarifying remark SHOULD be entered
27	3.0		CAF	Pill Box
28	3.0		CAF	Probe
29	3.0		CAF	Rod
30	3.0		CAF	Rotating Dipole
31	3.0		CAF	Slot
32	3.0		CAF	Slotted Linear Array
33	3.0		CAF	Waveguide
34	3.0		CAF	Yagi Element
36	3.0		CAL	Cable Air Dielectric
37	3.0		CAL	Cable Coaxial
38	3.0		CAL	Cable Flexible Coaxial
39	3.0		CAL	Cable Rigid Coaxial
40	3.0		CAL	Line Coplaner Strip
41	3.0		CAL	Line Ladder
42	3.0		CAL	Line Microstrip
43	3.0		CAL	Line Surface-Wave
44	3.0		CAL	Open Wire
57	3.1	Add Description	CAL	Other	If selected, a clarifying remark SHOULD be entered
45	3.0		CAL	Twin Lead
46	3.0		CAL	Waveguide
47	3.0		CAL	Waveguide Beam
48	3.0		CAL	Waveguide Circular
49	3.0		CAL	Waveguide Dielectric
50	3.0		CAL	Waveguide Elliptic
51	3.0		CAL	Waveguide Fin-Line
52	3.0		CAL	Waveguide Flexible
53	3.0		CAL	Waveguide Optic-Fiber
54	3.0		CAL	Waveguide Rectangular
55	3.0		CAL	Waveguide Ridge
56	3.0		CAL	Waveguide Semirigid
63	3.0		CAO	89	Mediterranean Sea
58	3.0		CAO	1M	Gulf of Mexico
59	3.0		CAO	4O	Pacific Ocean
60	3.0		CAO	4Z	Antarctic Ocean
61	3.0		CAO	5A	Arctic Ocean
62	3.0		CAO	6A	Indian Ocean
64	3.0		CAO	9A	Atlantic Ocean
65	3.0		CAO	9E	Lake Erie
66	3.0		CAO	9H	Lake Huron
67	3.0		CAO	9M	Lake Michigan
68	3.0		CAO	9N	Lake Ontario
69	3.0		CAO	9S	Lake Superior
70	3.0		CAO	9Z	Great Lakes
71	3.0		CAO	AB	Asia Continent
72	3.0		CAO	ABW	Aruba
73	3.0		CAO	ACGU	FOUR EYES (USA, CAN, GBR, AUS)
74	3.0		CAO	AFG	Afghanistan
75	3.0		CAO	AGO	Angola
76	3.0		CAO	AIA	Anguilla
77	3.0		CAO	ALA	Åland Islands
78	3.0		CAO	ALB	Albania
79	3.0		CAO	AMS	Saint Paul and Amsterdam Islands
80	3.0		CAO	AND	Andorra
81	3.0		CAO	ANT	Netherlands Antilles
82	3.0		CAO	ANTR	Antarctic
83	3.0		CAO	ARE	United Arab Emirates
84	3.0		CAO	ARG	Argentine Republic
85	3.0		CAO	ARM	Armenia
86	3.0		CAO	ASM	American Samoa
87	3.0		CAO	ATA	Antarctica Continent
88	3.0		CAO	ATF	French Southern Territories
89	3.0		CAO	ATG	Antigua and Barbuda
90	3.0		CAO	AUS	Australia
91	3.0		CAO	AUSC	Australia Continent
92	3.0		CAO	AUT	Austria
93	3.0		CAO	AZE	Azerbaijan
94	3.0		CAO	BDI	Burundi
95	3.0		CAO	BEL	Belgium
96	3.0		CAO	BEN	Benin
97	3.0		CAO	BES	Bonaire, Saint Eustatius and Saba
98	3.0		CAO	BFA	Burkina Faso
99	3.0		CAO	BGD	Bangladesh
100	3.1		CAO	BGR	Bulgaria
101	3.0		CAO	BHR	Bahrain
102	3.0		CAO	BHS	Bahamas
103	3.0		CAO	BIH	Bosnia and Herzegovina
104	3.0		CAO	BLM	Saint Barthélemy
105	3.0		CAO	BLR	Belarus
106	3.0		CAO	BLZ	Belize
107	3.0		CAO	BMU	Bermuda
108	3.0		CAO	BOL	Bolivia
109	3.0		CAO	BRA	Brazil
110	3.0		CAO	BRB	Barbados
111	3.0		CAO	BRN	Brunei Darussalam
112	3.0		CAO	BTN	Bhutan
113	3.0		CAO	BVT	Bouvet Island
114	3.0		CAO	BWA	Botswana
115	3.0		CAO	BWCS	Biological Weapons Convention States
116	3.0		CAO	CAF	Central African Republic
117	3.0		CAO	CAI	Caroline Islands
118	3.0		CAO	CAM	Central America
119	3.0		CAO	CAN	Canada
120	3.0		CAO	CARB	Caribbean
121	3.0		CAO	CCEB	CCEB Nations (AUS, CAN, GBR, NZL, USA)
122	3.0		CAO	CCK	Cocos (Keeling) Islands
123	3.0		CAO	CFCK	ROK/US Combined Forces Command, Korea
124	3.0		CAO	CHE	Switzerland
125	3.0		CAO	CHL	Chile
126	3.0		CAO	CHN	China
127	3.0		CAO	CIV	Ivory Coast
128	3.0		CAO	CMFC	Combined Maritime Forces
129	3.0		CAO	CMFP	Cooperative Maritime Forces Pacific
130	3.0		CAO	CMR	Cameroon
131	3.0		CAO	COD	Congo (Democratic Republic of the)
132	3.0		CAO	COG	Congo
133	3.0		CAO	COK	Cook Islands
134	3.0		CAO	COL	Colombia
135	3.0		CAO	COM	Comoros
136	3.0		CAO	CP	Clipperton Island
137	3.0		CAO	CPMT	Civilian Protection Monitoring Team for Sudan
138	3.0		CAO	CPV	Cape Verde
139	3.0		CAO	CRI	Costa Rica
140	3.0		CAO	CUB	Cuba
141	3.0		CAO	CUW	Curaçao
142	3.0		CAO	CWCS	Chemical Weapons Convention States
143	3.0		CAO	CXR	Christmas Island
144	3.0		CAO	CYM	Cayman Islands
145	3.0		CAO	CYP	Cyprus (See footnote 1)
146	3.0		CAO	CZE	Czech Republic
147	3.0		CAO	DEU	Germany
148	3.0		CAO	DG	Diego Garcia
149	3.0		CAO	DJI	Djibouti
150	3.0		CAO	DMA	Dominica
151	3.0		CAO	DNK	Denmark
152	3.0		CAO	DO-26	Santiago-Rodriguez
153	3.0		CAO	DOM	Dominican Republic
154	3.0		CAO	DZA	Algeria
155	3.0		CAO	EAS	Easter Island
156	3.0		CAO	ECU	Ecuador
157	3.0		CAO	EE	Europe Continent
158	3.0		CAO	EFOR	European Union Stabilization Forces in Bosnia
159	3.0		CAO	EGY	Egypt
160	3.0		CAO	ERI	Eritrea
161	3.0		CAO	ES-CN	Canary Islands
162	3.0		CAO	ESH	Western Sahara
163	3.0		CAO	ESP	Spain
164	3.0		CAO	EST	Estonia
165	3.0		CAO	ETH	Ethiopia
166	3.0		CAO	EUDA	European Union DARFUR
167	3.0		CAO	FF	Africa
168	3.0		CAO	FIN	Finland
169	3.0		CAO	FJI	Fiji
170	3.0		CAO	FLK	Falkland Islands (Malvinas)
171	3.0		CAO	FRA	France
172	3.0		CAO	FRO	Faroe Islands
173	3.0		CAO	FR-TF	Crozet Archipelago
174	3.0		CAO	FSM	Micronesia
175	3.0		CAO	FVEY	FIVE EYES (USA, CAN, GBR, AUS, NZL)
176	3.0		CAO	FYR	The former Yugoslav Republic of Macedonia (See footnote 2)
177	3.0		CAO	GAB	Gabon
178	3.0		CAO	GBR	United Kingdom
179	3.0		CAO	GCTF	Global Counter-Terrorism Forces
180	3.0		CAO	GEO	Georgia
181	3.0		CAO	GEOS	Geostationary Satellite
182	3.0		CAO	GGY	Guernsey
183	3.0		CAO	GHA	Ghana
184	3.0		CAO	GIB	Gibraltar
185	3.0		CAO	GIN	Guinea
186	3.0		CAO	GLP	Guadeloupe
187	3.0		CAO	GMB	Gambia
188	3.0		CAO	GMIF	Global Maritime Interception Forces
189	3.0		CAO	GNB	Guinea-Bissau
190	3.0		CAO	GNQ	Equatorial Guinea
191	3.0		CAO	GRC	Greece
192	3.0		CAO	GRD	Grenada
193	3.0		CAO	GRL	Greenland
194	3.0		CAO	GTM	Guatemala
195	3.0		CAO	GUF	French Guiana
196	3.0		CAO	GUM	Guam
197	3.0		CAO	GUY	Guyana
198	3.0		CAO	HEME	Hemisphere East
199	3.0		CAO	HEMN	Hemisphere North
200	3.0		CAO	HEMS	Hemisphere South
201	3.0		CAO	HEMW	Hemisphere West
202	3.0		CAO	HKG	Hong Kong
203	3.0		CAO	HMD	Heard and McDonald Islands
204	3.0		CAO	HND	Honduras
205	3.0		CAO	HRV	Croatia
206	3.0		CAO	HTI	Haiti
207	3.0		CAO	HUN	Hungary
208	3.0		CAO	ICAO	International Civil Aviation Organization
209	3.0		CAO	IDN	Indonesia
210	3.0		CAO	IESC	International Events Security Coalition
211	3.0		CAO	IMN	Isle of Man
212	3.0		CAO	IND	India
213	3.0		CAO	INTL	International
214	3.0		CAO	IOT	British Indian Ocean Territory
215	3.0		CAO	IRL	Ireland
216	3.0		CAO	IRN	Iran
217	3.0		CAO	IRQ	Iraq
218	3.0		CAO	ISAF-AFG	ISAF for Afghanistan
219	3.0		CAO	ISL	Iceland
220	3.0		CAO	ISR	Israel
221	3.0		CAO	ITA	Italy
222	3.0		CAO	ITU	International Telecommunications Union
223	3.0		CAO	ITU1	ITU Region 1
224	3.0		CAO	ITU2	ITU Region 2
225	3.0		CAO	ITU3	ITU Region 3
226	3.0		CAO	JAM	Jamaica
227	3.0		CAO	JEY	Jersey
228	3.0		CAO	JOR	Jordan
229	3.0		CAO	JPN	Japan
230	3.0		CAO	KAZ	Kazakhstan
231	3.0		CAO	KEN	Kenya
232	3.0		CAO	KER	Kerguelen Islands
233	3.0		CAO	KFOR	Stabilization Forces in Kosovo
234	3.0		CAO	KGZ	Kyrgyzstan
235	3.0		CAO	KHM	Cambodia
236	3.0		CAO	KI-P	Phoenix Islands
237	3.0		CAO	KIR	Kiribati
238	3.0		CAO	KNA	Saint Kitts and Nevis
239	3.0		CAO	KOR	Korea, South
240	3.0		CAO	KWT	Kuwait
241	3.0		CAO	LAO	Laos
242	3.0		CAO	LBN	Lebanon
243	3.0		CAO	LBR	Liberia
244	3.0		CAO	LBY	Libya
245	3.0		CAO	LCA	Saint Lucia
246	3.0		CAO	LIE	Liechtenstein
247	3.0		CAO	LKA	Sri Lanka
248	3.0		CAO	LSO	Lesotho
249	3.0		CAO	LTU	Lithuania
250	3.0		CAO	LUX	Luxembourg
251	3.0		CAO	LVA	Latvia
252	3.0		CAO	MAC	Macao
253	3.0		CAO	MAF	Saint Martin (French part)
254	3.0		CAO	MAI	Marion Island
255	3.0		CAO	MAR	Morocco
256	3.0		CAO	MCFI	Multinational Coalition Forces - Iraq
257	3.0		CAO	MCO	Monaco
258	3.0		CAO	MDA	Moldova
259	3.0		CAO	MDG	Madagascar
260	3.0		CAO	MDV	Maldives
261	3.0		CAO	MEX	Mexico
262	3.0		CAO	MHL	Marshall Islands
263	3.0		CAO	MIFH	Multinational Interim Force Haiti
264	3.0		CAO	MLEC	Multi-Lateral Enduring Contingency
265	3.0		CAO	MLI	Mali
266	3.0		CAO	MLT	Malta
267	3.0		CAO	MMR	Myanmar
268	3.0		CAO	MNE	Montenegro
269	3.0		CAO	MNG	Mongolia
270	3.0		CAO	MNP	Northern Mariana Islands
271	3.0		CAO	MOZ	Mozambique
272	3.0		CAO	MRT	Mauritania
273	3.0		CAO	MSR	Montserrat
274	3.0		CAO	MTQ	Martinique
275	3.0		CAO	MULT	Multiple Areas
276	3.0		CAO	MU-RO	Rodrigues
277	3.0		CAO	MUS	Mauritius
278	3.0		CAO	MWI	Malawi
279	3.0		CAO	MYS	Malaysia
280	3.0		CAO	MYT	Mayotte
281	3.0		CAO	NACT	North African Counter-Terrorism Forces
282	3.0		CAO	NAM	Namibia
283	3.1	Corrected Bulgaria, Lithuania, Netherlands and Hungary	CAO	NATO	NATO Nations (28 Nations: ALB, BEL, BUL, CAN, CZE, DEU, DNK, ESP, EST, FRA, GBR, GRC, HUN, HRV, ITA, ISL, LUX, LTU, LVA, NLD, NOR, POL, PRT, ROU, SVK, SVN, TUR, USA)	v06
284	3.0		CAO	NC3A	NC3A
285	3.0		CAO	NCL	New Caledonia
286	3.0		CAO	NER	Niger
287	3.0		CAO	NFK	Norfolk Island
288	3.0		CAO	NGA	Nigeria
289	3.0		CAO	NGEO	Non-Geostationary Satellite
290	3.0		CAO	NIC	Nicaragua
291	3.0		CAO	NIU	Niue
292	3.0		CAO	NLD	Netherlands
293	3.0		CAO	NN	North America Continent
294	3.0		CAO	NOR	Norway
295	3.0		CAO	NPL	Nepal
296	3.0		CAO	NRU	Nauru
2949	3.1	Add code and Definition to match SMAdef	CAO	NT-AC	NATO AIRCOM Ramstein	v06
297	3.0		CAO	NT-ACO	NATO Allied Command Operations (ACO)
298	3.0		CAO	NT-ACT	NATO Allied Command Transformation (ACT)
2950	3.1	Add code and Definition to match SMAdef	CAO	NT-A-DEU	NATO CAOC Germany	v06
2951	3.1	Add code and Definition to match SMAdef	CAO	NT-A-ESP	NATO CAOC Spain	v06
299	3.1	Change Definition to match SMADEF	CAO	NT-AEW	NT-AEW NATO AEW&C Force Command	v06
2948	3.1	Add code and Definition to match SMAdef	CAO	NT-AGS	NATO HQ Spectrum Management	v06
2954	3.1	Add code and Definition to match SMAdef	CAO	NT-A-ITA	NATO DACC Italy	v06
301	3.1	DELETE code to match SMADEF	CAO	NT-B	JFC HQ Brunssum	v06
302	3.1	DELETE code to match SMADEF	CAO	NT-BA	CC-Air Ramstein	v06
303	3.1	DELETE code to match SMADEF	CAO	NT-BA1	CAOC 1 Finderup Denmark	v06
304	3.1	DELETE code to match SMADEF	CAO	NT-BA2	CAOC 2 Uedem Germany	v06
305	3.1	DELETE code to match SMADEF	CAO	NT-BA3	CAOC 3 Reitan Norway	v06
306	3.1	DELETE code to match SMADEF	CAO	NT-BA4	CAOC 4 Meßstetten Germany	v06
307	3.1	DELETE code to match SMADEF	CAO	NT-BA9	CAOC 9 High Wycombe United Kingdom	v06
308	3.1	DELETE code to match SMADEF	CAO	NT-BAD	D-CAOC Uedem Germany	v06
309	3.1	DELETE code to match SMADEF	CAO	NT-BL	CC-Land Heidelberg	v06
310	3.1	DELETE code to match SMADEF	CAO	NT-BM	CC-Maritime Northwood	v06
2953	3.1	Add code and Definition to match SMAdef	CAO	NT-CIA	NATO Communications & Information Agency	v06
2952	3.1	Add code and Definition to match SMAdef	CAO	NT-CISG	NATO CIS Group (Belgium)	v06
2955	3.1	Add code and Definition to match SMAdef	CAO	NT-D-DEU	NATO D-AOC Germany	v06
2956	3.1	Add code and Definition to match SMAdef	CAO	NT-D-ESP	NATO D-AOC Spain	v06
311	3.0		CAO	NT-EUR	NATO European Nations (NATO, excluding USA, CAN, ISL)
312	3.0		CAO	NT-HQ	NATO Headquarters
313	3.1	Change code and Definition to match SMADEF	CAO	NT-HQ-SM	NATO HQ Spectrum Management	v06
2957	3.1	Add code and Definition to match SMAdef	CAO	NT-J-ITA	NATO Joint Force HQ Italy	v06
2958	3.1	Add code and Definition to match SMAdef	CAO	NT-J-NLD	NATO Joint Force HQ Netherlands	v06
314	3.1	DELETE code to match SMADEF	CAO	NT-L	JHQ Lisbon	v06
2959	3.1	Add code and Definition to match SMAdef	CAO	NT-LC	NATO LANDCOM Izmir	v06
2960	3.1	Add code and Definition to match SMAdef	CAO	NT-MC	NATO MARCOM Northwood	v06
315	3.1	DELETE code to match SMADEF	CAO	NT-N	JFC Naples	v06
316	3.1	DELETE code to match SMADEF	CAO	NT-NA	CC-Air Izmir	v06
317	3.1	DELETE code to match SMADEF	CAO	NT-NA0	CAOC 10 Monsanto Portugal	v06
318	3.1	DELETE code to match SMADEF	CAO	NT-NA5	CAOC 5 Poggio Renatico Italy	v06
319	3.1	DELETE code to match SMADEF	CAO	NT-NA6	CAOC 6 Eskisehir Turkey	v06
320	3.1	DELETE code to match SMADEF	CAO	NT-NA7	CAOC 7 Larissa Greece	v06
321	3.1	DELETE code to match SMADEF	CAO	NT-NA8	CAOC 8 Torrejon Spain	v06
322	3.1	DELETE code to match SMADEF	CAO	NT-NAD	D-CAOC P. Renatico	v06
323	3.1	DELETE code to match SMADEF	CAO	NT-NL	CC-Land Madrid	v06
324	3.1	DELETE code to match SMADEF	CAO	NT-NM	CC-Maritime Naples	v06
300	3.1	Change code and Definition to match SMAdef	CAO	NT-SC	NATO Allied Submarine Command	v06
2961	3.1	Add code and Definition to match SMAdef	CAO	NT-S-DEU	NATO Signals Battalion Germany	v06
2962	3.1	Add code and Definition to match SMAdef	CAO	NT-S-ITA	NATO Signals Battalion Italy	v06
2963	3.1	Add code and Definition to match SMAdef	CAO	NT-S-POL	NATO Signals Battalion Poland	v06
325	3.1	Change Definition to match SMADEF	CAO	NT-STF	NATO Strike Force (STRIKFORNATO)	v06
326	3.1	DELETE code to match SMADEF	CAO	NT-TMI	NATO Training Mission Iraq	v06
327	3.0		CAO	NZL	New Zealand
328	3.0		CAO	OMN	Oman
329	3.1	Change Definition to match SMADEF	CAO	OTH	OTH Other - See Remarks	v06
497	3.1	Add Code	CAO	Other	If selected, a clarifying remark SHOULD be entered
330	3.0		CAO	PAK	Pakistan
331	3.0		CAO	PAN	Panama
332	3.0		CAO	PCN	Pitcairn Island
333	3.0		CAO	PER	Peru
334	3.0		CAO	PHL	Philippines
335	3.0		CAO	PLW	Palau
336	3.0		CAO	PNG	Papua New Guinea
337	3.0		CAO	POL	Poland
338	3.0		CAO	PRI	Puerto Rico
339	3.0		CAO	PRK	Korea, North
340	3.0		CAO	PRT	Portugal
341	3.0		CAO	PRY	Paraguay
342	3.0		CAO	PSE	Palestine
343	3.0		CAO	PT-20	Azores
344	3.0		CAO	PT-30	Madeira
345	3.0		CAO	PYF	French Polynesia
346	3.0		CAO	QAT	Qatar
347	3.0		CAO	RCVR	Radio Astronomy
348	3.0		CAO	REU	Réunion
349	3.0		CAO	ROU	Romania
350	3.0		CAO	RUS	Russian Federation
351	3.0		CAO	RWA	Rwanda
352	3.0		CAO	SAU	Saudi Arabia
353	3.0		CAO	SCML	US - Mid Atlantic
354	3.0		CAO	SDN	Sudan
355	3.0		CAO	SEN	Senegal
356	3.0		CAO	SGP	Singapore
357	3.0		CAO	SGS	South Georgia and the South Sandwich Islands
358	3.0		CAO	SH-AC	Ascension
359	3.0		CAO	SHN	Saint Helena
360	3.0		CAO	SH-TA	Tristan da Cunha
361	3.0		CAO	SJM	Svalbard and Jan Mayen Islands
362	3.0		CAO	SLB	Solomon Islands
363	3.0		CAO	SLE	Sierra Leone
364	3.0		CAO	SLV	El Salvador
365	3.0		CAO	SMR	San Marino
366	3.0		CAO	SOM	Somalia
367	3.0		CAO	SPCE	Space
368	3.0		CAO	SPM	Saint Pierre and Miquelon
369	3.0		CAO	SR	South America Continent
370	3.0		CAO	SRB	Serbia
371	3.0		CAO	STP	Sao Tome and Principe
372	3.0		CAO	SUR	Suriname
373	3.0		CAO	SVK	Slovakia
374	3.0		CAO	SVN	Slovenia
375	3.0		CAO	SWA	Swan Islands
376	3.0		CAO	SWE	Sweden
377	3.0		CAO	SWZ	Swaziland
378	3.0		CAO	SXM	Sint Maarten (Dutch part)
379	3.0		CAO	SYC	Seychelles
380	3.0		CAO	SYR	Syria
381	3.0		CAO	TCA	Turks and Caicos Islands
382	3.0		CAO	TCD	Chad
383	3.0		CAO	TEYE	THREE EYES (USA, CAN, GBR)
384	3.0		CAO	TGO	Togo
385	3.0		CAO	THA	Thailand
386	3.0		CAO	TJK	Tajikistan
387	3.0		CAO	TKL	Tokelau
388	3.0		CAO	TKM	Turkmenistan
389	3.0		CAO	TLS	East Timor
390	3.0		CAO	TON	Tonga
391	3.0		CAO	TTO	Trinidad and Tobago
392	3.0		CAO	TUN	Tunisia
393	3.0		CAO	TUR	Turkey
394	3.0		CAO	TUV	Tuvalu
395	3.0		CAO	TWN	Taiwan
396	3.0		CAO	TZA	Tanzania
397	3.0		CAO	UGA	Uganda
398	3.0		CAO	UKR	Ukraine
399	3.0		CAO	UKT1	UK Territories in Region 1
400	3.0		CAO	UKT3	UK Territories in Region 3
401	3.0		CAO	UM-67	Johnston Atoll
402	3.0		CAO	UM-71	Midway Islands
403	3.0		CAO	UM-76	Navassa Island
404	3.0		CAO	UM-79	Wake Island
405	3.0		CAO	UM-8	Baker Island
406	3.0		CAO	UM-84	Howland Island
407	3.0		CAO	UM-86	Jarvis Island
408	3.0		CAO	UM-89	Kingman Reef
409	3.0		CAO	UM-95	Palmyra Atoll
410	3.0		CAO	UMI	United States Minor Outlying Islands
411	3.0		CAO	UN	United Nations
412	3.0		CAO	UNCK	United Nations Command, Korea
413	3.0		CAO	UNKN	Unknown
414	3.0		CAO	URY	Uruguay
415	3.0		CAO	USA	United States of America
416	3.0		CAO	US-AK	Alaska
417	3.0		CAO	US-AL	Alabama
418	3.0		CAO	US-AR	Arkansas
419	3.0		CAO	US-AZ	Arizona
420	3.0		CAO	USC	United States (CONUS)
421	3.0		CAO	US-CA	California
422	3.0		CAO	USCE	US - Central
423	3.0		CAO	US-CO	Colorado
424	3.0		CAO	US-CT	Connecticut
425	3.0		CAO	US-DC	District of Columbia
426	3.0		CAO	US-DE	Delaware
427	3.0		CAO	US-FL	Florida
428	3.0		CAO	US-GA	Georgia
429	3.0		CAO	US-HI	Hawaii
430	3.0		CAO	US-IA	Iowa
431	3.0		CAO	US-ID	Idaho
432	3.0		CAO	US-IL	Illinois
433	3.0		CAO	US-IN	Indiana
434	3.0		CAO	US-KS	Kansas
435	3.0		CAO	US-KY	Kentucky
436	3.0		CAO	US-LA	Louisiana
437	3.0		CAO	US-MA	Massachusetts
438	3.0		CAO	US-MD	Maryland
439	3.0		CAO	US-ME	Maine
440	3.0		CAO	US-MI	Michigan
441	3.0		CAO	US-MN	Minnesota
442	3.0		CAO	US-MO	Missouri
443	3.0		CAO	US-MP	Mariana Islands (excluding Guam)
444	3.0		CAO	US-MS	Mississippi
445	3.0		CAO	US-MT	Montana
446	3.0		CAO	USMW	US - Midwest
447	3.0		CAO	USNC	US - North Central
448	3.0		CAO	US-NC	North Carolina
449	3.0		CAO	US-ND	North Dakota
450	3.0		CAO	USNE	US - North East
451	3.0		CAO	US-NE	Nebraska
452	3.0		CAO	US-NH	New Hampshire
453	3.0		CAO	US-NJ	New Jersey
454	3.0		CAO	US-NM	New Mexico
455	3.0		CAO	US-NV	Nevada
456	3.0		CAO	USNW	US - North West
457	3.0		CAO	US-NY	New York
458	3.0		CAO	US-OH	Ohio
459	3.0		CAO	US-OK	Oklahoma
460	3.0		CAO	US-OR	Oregon
461	3.0		CAO	USP	United States and Possessions
462	3.0		CAO	US-PA	Pennsylvania
463	3.0		CAO	US-RI	Rhode Island
464	3.0		CAO	USSC	US - South Central
465	3.0		CAO	US-SC	South Carolina
466	3.0		CAO	US-SD	South Dakota
467	3.0		CAO	USSE	US - South East
468	3.0		CAO	USSW	US - South West
469	3.0		CAO	US-TN	Tennessee
470	3.0		CAO	US-TX	Texas
471	3.0		CAO	US-UT	Utah
472	3.0		CAO	US-VA	Virginia
473	3.0		CAO	US-VT	Vermont
474	3.0		CAO	US-WA	Washington
475	3.0		CAO	USWE	US - West
476	3.0		CAO	US-WI	Wisconsin
477	3.0		CAO	US-WV	West Virginia
478	3.0		CAO	US-WY	Wyoming
479	3.0		CAO	UU	Oceania
480	3.0		CAO	UZB	Uzbekistan
481	3.0		CAO	VAT	Vatican City State
482	3.0		CAO	VCT	Saint Vincent and the Grenadines
483	3.0		CAO	VEN	Venezuela
484	3.0		CAO	VGB	Virgin Islands (British)
485	3.0		CAO	VIR	Virgin Islands (U.S.)
486	3.0		CAO	VNM	Vietnam
487	3.0		CAO	VUT	Vanuatu
488	3.0		CAO	WLF	Wallis and Futuna Islands
489	3.0		CAO	WSM	Samoa
490	3.0		CAO	XVE	Visible Earth
491	3.0		CAO	YEM	Yemen
492	3.0		CAO	YO05	Yugoslavia (YUG) - Deprecated
493	3.0		CAO	YU-KM	Kosovo
494	3.0		CAO	ZAF	South Africa
495	3.0		CAO	ZMB	Zambia
496	3.0		CAO	ZWE	Zimbabwe
498	3.0		CAP	Azimuth	Pattern in the horizontal plane
499	3.0		CAP	Elevation	Pattern in the vertical plane
500	3.0		CAP	ELHH	Horizontal polarised port response to a horizontally polarised signal in the vertical direction
501	3.0		CAP	ELHV	Horizontal polarised port response to a vertically polarised signal in the vertical direction
502	3.0		CAP	ELVH	Vertically polarised port response to a horizontally polarised signal in the vertical direction
503	3.0		CAP	ELVV	Vertically polarised port response to a vertically polarised signal in the vertical direction
504	3.0		CAP	HH	Horizontal polarised port response to a horizontally polarised signal in the horizontal direction
505	3.0		CAP	HV	Horizontal polarised port response to a vertically polarised signal in the horizontal direction
508	3.1	Add Code	CAP	Other	If selected, a clarifying remark SHOULD be entered
506	3.0		CAP	VH	Vertically polarised port response to a horizontally polarised signal in the horizontal direction
507	3.0		CAP	VV	Vertically polarised port response to a vertically polarised signal in the horizontal direction
509	3.0		CAS	360 Degrees Rotating
510	3.0		CAS	Bi-Directional Sector
511	3.0		CAS	Conical
512	3.0		CAS	Electronic Scan (360 Degrees)
513	3.0		CAS	Electronic Scan (Sector)
514	3.0		CAS	Fixed
515	3.0		CAS	Fixed-3 Axis Stabilised
516	3.0		CAS	Helical
517	3.0		CAS	Horizontal
518	3.0		CAS	Lobing
519	3.0		CAS	Manual
520	3.0		CAS	Mechanically Steerable
528	3.1	Add Definition	CAS	Other	If selected, a clarifying remark SHOULD be entered
521	3.0		CAS	Palmer Raster
522	3.0		CAS	Raster
523	3.0		CAS	Sector Scan
524	3.0		CAS	Spiral
525	3.0		CAS	Tracker
526	3.0		CAS	Unidirectional Sector
527	3.0		CAS	Vertical
529	3.0		CAT	Adcock Array
530	3.0		CAT	Annular Slot
531	3.0		CAT	Aperture
532	3.0		CAT	Axial Mode Helix
533	3.0		CAT	Backfill Radiator
534	3.0		CAT	Backfire
535	3.0		CAT	Backfire Array
536	3.0		CAT	Balanced T
537	3.0		CAT	Batwing
538	3.0		CAT	Batwing Array
539	3.0		CAT	Biconical
540	3.0		CAT	Biconical Dipole
541	3.0		CAT	Biconical Horn
542	3.0		CAT	Billboard
543	3.0		CAT	Blade
544	3.0		CAT	Bow Tie
545	3.0		CAT	Bow Tie Array
546	3.0		CAT	Broadside Array
547	3.0		CAT	Cassegrain
548	3.0		CAT	Cavity Backed Dipole
549	3.0		CAT	Cavity Backed Monopole
550	3.0		CAT	Cavity Backed Slot
551	3.0		CAT	Cavity Backed Spiral
552	3.0		CAT	Clover Leaf
553	3.0		CAT	Coaxial Dipole
554	3.0		CAT	Collinear Array
555	3.0		CAT	Conformal Array
556	3.0		CAT	Conical Horn
557	3.0		CAT	Conical Monopole
558	3.0		CAT	Conical Spiral
559	3.0		CAT	Coplanar Array
560	3.0		CAT	Corner Reflector
561	3.0		CAT	Corrugated Horn
562	3.0		CAT	Corrugated Rod
563	3.0		CAT	Crossed Dipoles
564	3.0		CAT	Crossed Log Periodic Array
565	3.0		CAT	Crossed Loops
566	3.0		CAT	CSC2 Reflector
567	3.0		CAT	Cubical Quad
568	3.0		CAT	Cubical Quad Array
569	3.0		CAT	Cup-Dipole
570	3.0		CAT	Cup-Dipole-Array
571	3.0		CAT	Cylindrical Array
572	3.0		CAT	Cylindrical Slot
573	3.0		CAT	Dichroic
574	3.0		CAT	Dielectric Horn
575	3.0		CAT	Dielectric Lens
576	3.0		CAT	Dielectric Rod
577	3.0		CAT	Dipole
578	3.0		CAT	Dipole Array
579	3.0		CAT	Dipole Stacked
580	3.0		CAT	Dipole W/Reflector
581	3.0		CAT	Discage
582	3.0		CAT	Discone
583	3.0		CAT	Doublet
584	3.0		CAT	Endfire Array
585	3.0		CAT	Equi-Angular Spiral
586	3.0		CAT	E-Sectoral Horn
587	3.0		CAT	Fan Monopole
588	3.0		CAT	Feed
589	3.0		CAT	Ferrite Loop
590	3.0		CAT	Ferrite Loop Stick
591	3.0		CAT	Fin Cap
592	3.0		CAT	Flat Plate
593	3.0		CAT	Flat Screen Reflector
594	3.0		CAT	Flat Top
595	3.0		CAT	Flexible Tape
596	3.0		CAT	Folded Dipole
597	3.0		CAT	Folded Dipole/W Ground Plane
598	3.0		CAT	Folded Helix
599	3.0		CAT	Folded Monopole
600	3.0		CAT	Folded Trapezoidal Log-Periodic Array
601	3.0		CAT	Franklin
602	3.0		CAT	Gregorian
603	3.0		CAT	Ground Plane
604	3.0		CAT	Ground-Plane Whip
605	3.0		CAT	Half Loop
606	3.0		CAT	Half Rhombic
607	3.0		CAT	Halfwave Dipole
608	3.0		CAT	Halfwave Whip
609	3.0		CAT	Halo
610	3.0		CAT	Helical
611	3.0		CAT	Helical Whip
612	3.0		CAT	Helix Array
613	3.0		CAT	Hog Horn
614	3.0		CAT	Horizontal Dipole
615	3.0		CAT	Horizontal Vee
616	3.0		CAT	Horn
617	3.0		CAT	H-Sectoral Horn
618	3.0		CAT	Inverted Cone
619	3.0		CAT	Inverted Discone
620	3.0		CAT	Inverted L
621	3.0		CAT	Inverted Vee
622	3.0		CAT	Leaky Coax
623	3.0		CAT	Lens
624	3.0		CAT	Linear
625	3.0		CAT	Log Conical Spiral
626	3.0		CAT	Log Periodic
627	3.0		CAT	Log Periodic Array
628	3.0		CAT	Long Wire
629	3.0		CAT	Loop
630	3.0		CAT	Loop Array
631	3.0		CAT	Luneburg Lens
632	3.0		CAT	Mattress
633	3.0		CAT	Metal Plate Lens
634	3.0		CAT	Microstrip
635	3.0		CAT	Micro-Strip Array
636	3.0		CAT	Monopole
637	3.0		CAT	Monopole Array
638	3.0		CAT	Monopole With Reflector
639	3.0		CAT	Multi-Curtain Rhombic
640	3.0		CAT	Multi-Horn Array
641	3.0		CAT	Multiple Slot
642	3.0		CAT	Nested Rhombics
643	3.0		CAT	Normal Mode Helix
644	3.0		CAT	Open Wire
645	3.0		CAT	Open-Ended Waveguide
646	3.0		CAT	Orange Peel Reflector
647	3.0		CAT	Organ Pipe
716	3.1	Add Description	CAT	Other	If selected, a clarifying remark SHOULD be entered
648	3.0		CAT	Parabolic Cylinder
649	3.0		CAT	Parabolic High
650	3.0		CAT	Parabolic Mesh
651	3.0		CAT	Parabolic Reflector
652	3.0		CAT	Parabolic Segment
653	3.0		CAT	Parabolic Segment Mesh
654	3.0		CAT	Passive Reflector
655	3.0		CAT	Patch
656	3.0		CAT	Periscope
657	3.0		CAT	Phased Array
658	3.0		CAT	Phased Array Dipole
659	3.0		CAT	Phased Array Horn
660	3.0		CAT	Phased Array Ridged Waveguide
661	3.0		CAT	Phased Array Waveguide
662	3.0		CAT	Phased Array Yagi
663	3.0		CAT	Phased-Array Slotted Waveguide
664	3.0		CAT	Pill Box
665	3.0		CAT	Pine Cone
666	3.0		CAT	Planar Array
667	3.0		CAT	Planar Slot
668	3.0		CAT	Ported Coaxial Cable
669	3.0		CAT	Probe
670	3.0		CAT	Pyramidal Horn
671	3.0		CAT	Quad Log Periodic
672	3.0		CAT	Quadrafilar Helix
673	3.0		CAT	Radial Line
674	3.0		CAT	Rhombic
675	3.0		CAT	Ridged Waveguide
676	3.0		CAT	Rod
677	3.0		CAT	Scimitar
678	3.0		CAT	Single Curtain Rhombic
679	3.0		CAT	Single Slot
680	3.0		CAT	Single-Turn Loop
681	3.0		CAT	Skeleton Slot
682	3.0		CAT	Skeleton Slot W/Reflector
683	3.0		CAT	Sleeve Dipole
684	3.0		CAT	Slot
685	3.0		CAT	Slot Array
686	3.0		CAT	Slotted Waveguide
687	3.0		CAT	Slotted Waveguide Planar Array
688	3.0		CAT	Spiral
689	3.0		CAT	Stacked Yagi
690	3.0		CAT	Standing-Wave Waveguide Planar Array
691	3.0		CAT	Stripline
692	3.0		CAT	Stripline Dipole
693	3.0		CAT	Stub
694	3.0		CAT	Swastika
695	3.0		CAT	Symmetrical Tee
696	3.0		CAT	Synthetic Aperture
697	3.0		CAT	Top Hat
698	3.0		CAT	Tower
699	3.0		CAT	Trailing Wire
700	3.0		CAT	Traveling Wave
701	3.0		CAT	Traveling-Wave Waveguide Planar Array
702	3.0		CAT	Trilinear Array
703	3.0		CAT	Turnstile
704	3.0		CAT	Vee
705	3.0		CAT	Vertical Array
706	3.0		CAT	Vertical Dipole
707	3.0		CAT	Vertical Half Rhombic
708	3.0		CAT	Vertical Radiator
709	3.0		CAT	Vertical Top Hat
710	3.0		CAT	Whip
711	3.0		CAT	Whip Half Wave
712	3.0		CAT	Whip Quarter Wave
713	3.0		CAT	Wullenweber Array
714	3.0		CAT	Yagi Array
715	3.0		CAT	Yagi-Unidirectional Array
720	3.1	Add Code	CAU	Other	If selected, a clarifying remark SHOULD be entered
717	3.0		CAU	Receive Only
718	3.0		CAU	Transmit Only
719	3.0		CAU	Transmit-Receive
721	3.0		CAV	Additional
722	3.0		CAV	Different
723	3.1	Add Code	CAV	Other	If selected, a clarifying remark SHOULD be entered
724	3.0		CBD	Cardioid
725	3.0		CBD	Cosecant Squared
726	3.0		CBD	Elliptical
727	3.0		CBD	Fan
728	3.0		CBD	Hyperbolic
729	3.0		CBD	Omni
733	3.1	Add Description	CBD	Other	If selected, a clarifying remark SHOULD be entered
730	3.0		CBD	Pencil
731	3.0		CBD	Shaped Beam
732	3.0		CBD	Single Symmetrical Lobe
734	3.0		CBO	No
735	3.0		CBO	Yes
736	3.0		CCD	Draft
737	3.0		CCD	Not Supported
744	3.1	Add Code	CCD	Other	If selected, a clarifying remark SHOULD be entered
738	3.0		CCD	Pending
739	3.0		CCD	Request Frequency Assignment
740	3.0		CCD	Supported
741	3.0		CCD	Supported with Recommendations
742	3.0		CCD	Supported with Restrictions
743	3.0		CCD	Temporary Assignment Only
745	3.1	Add Code	CCI	Change Author
755	3.1	Add Description	CCI	Other	If selected, a clarifying remark SHOULD be entered
746	3.0		CCI	Point of Contact
747	3.0		CCI	Program Manager
748	3.0		CCI	Project Engineer
749	3.0		CCI	Reviewer
750	3.0		CCI	Spectrum Manager
751	3.1	Add Code	CCI	Subject Matter Expert
752	3.0		CCI	Submitter
753	3.0		CCI	Supplier
754	3.0		CCI	User
756	3.0		CCL	C	Confidential
757	3.0		CCL	R	Restricted (This classification SHALL NOT be used in USA-created datasets)
758	3.0		CCL	S	Secret
759	3.0		CCL	T	Top Secret
760	3.0		CCL	U	Unclassified
761	3.0		CCN	MC
762	3.0		CCN	Micro-coaxial
763	3.0		CCN	Micro-miniature coaxial
764	3.0		CCN	MMX
765	3.0		CCN	Neill-Concelman Bayonet
766	3.0		CCN	Neill-Concelman Threaded
771	3.1	Add Description	CCN	Other	If selected, a clarifying remark SHOULD be entered
767	3.0		CCN	Sub-Miniature version A
768	3.0		CCN	Sub-Miniature version B
769	3.0		CCN	Sub-Miniature version C
770	3.0		CCN	Type N
772	3.0		CCO	Eastern Hemisphere
773	3.0		CCO	Global
774	3.0		CCO	Narrow Beam
775	3.0		CCO	North-eastern Earth Quarter
776	3.0		CCO	Northern Hemisphere
777	3.0		CCO	North-western Earth Quarter
778	3.1	Add Description	CCO	Other	If selected, a clarifying remark SHOULD be entered
779	3.0		CCO	South-eastern Earth Quarter
780	3.0		CCO	Southern Hemisphere
781	3.0		CCO	South-western Earth Quarter
782	3.0		CCO	Western Hemisphere
783	3.0		CCT	Filter	External filter between TxRx and Antenna
784	3.0		CCT	Selectivity-IF1	Receiver 1st intermediate frequency selectivity
785	3.0		CCT	Selectivity-IF2	Receiver 2nd intermediate frequency selectivity
786	3.0		CCT	Selectivity-IF3	Receiver 3rd intermediate frequency selectivity
787	3.0		CCT	Selectivity-IF4	Receiver 4th intermediate frequency selectivity
788	3.0		CCT	Selectivity-IF5	Receiver 5th intermediate frequency selectivity
789	3.0		CCT	Selectivity-Overall	Overall Selectivity
790	3.0		CCT	Selectivity-RF	Receiver radio-frequency selectivity
791	3.0		CCT	Tx RF Spectrum	Transmitter RF spectrum
792	3.0		CCY	ACGU	FOUR EYES (USA, CAN, GBR, AUS)
793	3.0		CCY	AFG	Afghanistan
794	3.0		CCY	AGO	Angola
795	3.0		CCY	ALB	Albania
796	3.0		CCY	AND	Andorra
797	3.0		CCY	ARE	United Arab Emirates
798	3.0		CCY	ARG	Argentine Republic
799	3.0		CCY	ARM	Armenia
800	3.0		CCY	ATG	Antigua and Barbuda
801	3.0		CCY	AUS	Australia
802	3.0		CCY	AUT	Austria
803	3.0		CCY	AZE	Azerbaijan
804	3.0		CCY	BDI	Burundi
805	3.0		CCY	BEL	Belgium
806	3.0		CCY	BEN	Benin
807	3.0		CCY	BFA	Burkina Faso
808	3.0		CCY	BGD	Bangladesh
809	3.1		CCY	BGR	Bulgaria
810	3.0		CCY	BHR	Bahrain
811	3.0		CCY	BHS	Bahamas
812	3.0		CCY	BIH	Bosnia and Herzegovina
813	3.0		CCY	BLR	Belarus
814	3.0		CCY	BLZ	Belize
815	3.0		CCY	BOL	Bolivia
816	3.0		CCY	BRA	Brazil
817	3.0		CCY	BRB	Barbados
818	3.0		CCY	BRN	Brunei Darussalam
819	3.0		CCY	BTN	Bhutan
820	3.0		CCY	BWA	Botswana
821	3.0		CCY	CAF	Central African Republic
822	3.0		CCY	CAN	Canada
823	3.0		CCY	CCEB	CCEB Nations (AUS, CAN, GBR, NZL, USA)
824	3.0		CCY	CHE	Switzerland
825	3.0		CCY	CHL	Chile
826	3.0		CCY	CHN	China
827	3.0		CCY	CIV	Ivory Coast
828	3.0		CCY	CMR	Cameroon
829	3.0		CCY	COD	Congo (Democratic Republic of the)
830	3.0		CCY	COG	Congo
831	3.0		CCY	COL	Colombia
832	3.0		CCY	COM	Comoros
833	3.0		CCY	CPV	Cape Verde
834	3.0		CCY	CRI	Costa Rica
835	3.0		CCY	CUB	Cuba
836	3.0		CCY	CWCS	Chemical Weapons Convention States
837	3.0		CCY	CYP	Cyprus (See footnote 1)
838	3.0		CCY	CZE	Czech Republic
839	3.0		CCY	DEU	Germany
840	3.0		CCY	DJI	Djibouti
841	3.0		CCY	DMA	Dominica
842	3.0		CCY	DNK	Denmark
843	3.0		CCY	DOM	Dominican Republic
844	3.0		CCY	DZA	Algeria
845	3.0		CCY	ECU	Ecuador
846	3.0		CCY	EGY	Egypt
847	3.0		CCY	ERI	Eritrea
848	3.0		CCY	ESP	Spain
849	3.0		CCY	EST	Estonia
850	3.0		CCY	ETH	Ethiopia
851	3.0		CCY	FIN	Finland
852	3.0		CCY	FJI	Fiji
853	3.0		CCY	FRA	France
854	3.0		CCY	FSM	Micronesia
855	3.0		CCY	FVEY	FIVE EYES (USA, CAN, GBR, AUS, NZL)
856	3.0		CCY	FYR	The former Yugoslav Republic of Macedonia (See footnote 2)
857	3.0		CCY	GAB	Gabon
858	3.0		CCY	GBR	United Kingdom
859	3.0		CCY	GEO	Georgia
860	3.0		CCY	GHA	Ghana
861	3.0		CCY	GIN	Guinea
862	3.0		CCY	GMB	Gambia
863	3.0		CCY	GNB	Guinea-Bissau
864	3.0		CCY	GNQ	Equatorial Guinea
865	3.0		CCY	GRC	Greece
866	3.0		CCY	GRD	Grenada
867	3.0		CCY	GTM	Guatemala
868	3.0		CCY	GUY	Guyana
869	3.0		CCY	HND	Honduras
870	3.0		CCY	HRV	Croatia
871	3.0		CCY	HTI	Haiti
872	3.0		CCY	HUN	Hungary
873	3.0		CCY	IDN	Indonesia
874	3.0		CCY	IND	India
875	3.0		CCY	IRL	Ireland
876	3.0		CCY	IRN	Iran
877	3.0		CCY	IRQ	Iraq
878	3.0		CCY	ISL	Iceland
879	3.0		CCY	ISR	Israel
880	3.0		CCY	ITA	Italy
881	3.0		CCY	JAM	Jamaica
882	3.0		CCY	JOR	Jordan
883	3.0		CCY	JPN	Japan
884	3.0		CCY	KAZ	Kazakhstan
885	3.0		CCY	KEN	Kenya
886	3.0		CCY	KGZ	Kyrgyzstan
887	3.0		CCY	KHM	Cambodia
888	3.0		CCY	KIR	Kiribati
889	3.0		CCY	KNA	Saint Kitts and Nevis
890	3.0		CCY	KOR	Korea, South
891	3.0		CCY	KWT	Kuwait
892	3.0		CCY	LAO	Laos
893	3.0		CCY	LBN	Lebanon
894	3.0		CCY	LBR	Liberia
895	3.0		CCY	LBY	Libya
896	3.0		CCY	LCA	Saint Lucia
897	3.0		CCY	LIE	Liechtenstein
898	3.0		CCY	LKA	Sri Lanka
899	3.0		CCY	LSO	Lesotho
900	3.0		CCY	LTU	Lithuania
901	3.0		CCY	LUX	Luxembourg
902	3.0		CCY	LVA	Latvia
903	3.0		CCY	MAR	Morocco
904	3.0		CCY	MCO	Monaco
905	3.0		CCY	MDA	Moldova
906	3.0		CCY	MDG	Madagascar
907	3.0		CCY	MDV	Maldives
908	3.0		CCY	MEX	Mexico
909	3.0		CCY	MHL	Marshall Islands
910	3.0		CCY	MLI	Mali
911	3.0		CCY	MLT	Malta
912	3.0		CCY	MMR	Myanmar
913	3.0		CCY	MNE	Montenegro
914	3.0		CCY	MNG	Mongolia
915	3.0		CCY	MOZ	Mozambique
916	3.0		CCY	MRT	Mauritania
917	3.0		CCY	MUS	Mauritius
918	3.0		CCY	MWI	Malawi
919	3.0		CCY	MYS	Malaysia
920	3.0		CCY	NAM	Namibia
921	3.1	Corrected Bulgaria, Lithuania, Netherlands and Hungary	CCY	NATO	NATO Nations (28 Nations: ALB, BEL, BUL, CAN, CZE, DEU, DNK, ESP, EST, FRA, GBR, GRC, HUN, HRV, ITA, ISL, LUX, LTU, LVA, NLD, NOR, POL, PRT, ROU, SVK, SVN, TUR, USA)	v06
922	3.0		CCY	NER	Niger
923	3.0		CCY	NGA	Nigeria
924	3.0		CCY	NIC	Nicaragua
925	3.0		CCY	NLD	Netherlands
926	3.0		CCY	NOR	Norway
927	3.0		CCY	NPL	Nepal
928	3.0		CCY	NRU	Nauru
929	3.0		CCY	NZL	New Zealand
930	3.0		CCY	OMN	Oman
931	3.0		CCY	PAK	Pakistan
932	3.0		CCY	PAN	Panama
933	3.0		CCY	PER	Peru
934	3.0		CCY	PHL	Philippines
935	3.0		CCY	PLW	Palau
936	3.0		CCY	PNG	Papua New Guinea
937	3.0		CCY	POL	Poland
938	3.0		CCY	PRK	Korea, North
939	3.0		CCY	PRT	Portugal
940	3.0		CCY	PRY	Paraguay
941	3.0		CCY	PSE	Palestine
942	3.0		CCY	QAT	Qatar
943	3.0		CCY	ROU	Romania
944	3.0		CCY	RUS	Russian Federation
945	3.0		CCY	RWA	Rwanda
946	3.0		CCY	SAU	Saudi Arabia
947	3.0		CCY	SDN	Sudan
948	3.0		CCY	SEN	Senegal
949	3.0		CCY	SGP	Singapore
950	3.0		CCY	SLB	Solomon Islands
951	3.0		CCY	SLE	Sierra Leone
952	3.0		CCY	SLV	El Salvador
953	3.0		CCY	SMR	San Marino
954	3.0		CCY	SOM	Somalia
955	3.0		CCY	SRB	Serbia
956	3.0		CCY	STP	Sao Tome and Principe
957	3.0		CCY	SUR	Suriname
958	3.0		CCY	SVK	Slovakia
959	3.0		CCY	SVN	Slovenia
960	3.0		CCY	SWE	Sweden
961	3.0		CCY	SWZ	Swaziland
962	3.0		CCY	SYC	Seychelles
963	3.0		CCY	SYR	Syria
964	3.0		CCY	TCD	Chad
965	3.0		CCY	TEYE	THREE EYES (USA, CAN, GBR)
966	3.0		CCY	TGO	Togo
967	3.0		CCY	THA	Thailand
968	3.0		CCY	TJK	Tajikistan
969	3.0		CCY	TKM	Turkmenistan
970	3.0		CCY	TLS	East Timor
971	3.0		CCY	TON	Tonga
972	3.0		CCY	TTO	Trinidad and Tobago
973	3.0		CCY	TUN	Tunisia
974	3.0		CCY	TUR	Turkey
975	3.0		CCY	TUV	Tuvalu
976	3.0		CCY	TWN	Taiwan
977	3.0		CCY	TZA	Tanzania
978	3.0		CCY	UGA	Uganda
979	3.0		CCY	UKR	Ukraine
980	3.0		CCY	UN	United Nations
981	3.0		CCY	UNKN	Unknown
982	3.0		CCY	URY	Uruguay
983	3.0		CCY	USA	United States of America
984	3.0		CCY	USC	United States (CONUS)
985	3.0		CCY	USP	United States and Possessions
986	3.0		CCY	UZB	Uzbekistan
987	3.0		CCY	VAT	Vatican City State
988	3.0		CCY	VCT	Saint Vincent and the Grenadines
989	3.0		CCY	VEN	Venezuela
990	3.0		CCY	VNM	Vietnam
991	3.0		CCY	VUT	Vanuatu
992	3.0		CCY	WSM	Samoa
993	3.0		CCY	YEM	Yemen
994	3.0		CCY	YO05	Yugoslavia (YUG) - Deprecated
995	3.0		CCY	YU-KM	Kosovo
996	3.0		CCY	ZAF	South Africa
997	3.0		CCY	ZMB	Zambia
998	3.0		CCY	ZWE	Zimbabwe
999	3.0		CDD	Dependant	Dependant Dataset (e.g. in AsgnAllot or SSRequest, one system cannot operate without the other)
1000	3.0		CDD	Related	Related Dataset (e.g. in AsgnAllot or SSRequest, each system may still operate without the related system)
1001	3.0		CDD	Superseded	Superseded Dataset
1002	3.0		CDF	Bi-Phase-Level
1003	3.0		CDF	Bi-Phase-Mark
1004	3.0		CDF	Bi-Phase-Space
1005	3.0		CDF	Differential Bi-Phase-Level
1006	3.0		CDF	Differential Bi-Phase-Mark
1007	3.0		CDF	Differential Bi-Phase-Space
1008	3.0		CDF	NRZ
1009	3.0		CDF	NRZ-Mark
1010	3.0		CDF	NRZ-Space
1021	3.1	Add Description	CDF	Other	If selected, a clarifying remark SHOULD be entered
1011	3.0		CDF	Return to Zero
1012	3.0		CDF	Split Phase (Manchester)
1013	3.0		CDR	Code List Change	The dataset adds, deletes, or modifies Codes or Code Lists
1014	3.0		CDR	Data Deleted	The referenced datasets should be removed from the recipient local repository
1015	3.0		CDR	Data Invalid	An invalid dataset was received (other than Missing refs).
1016	3.0		CDR	Data Not Supported	The referenced dataset is not supported by the system.
1017	3.0		CDR	Data Recall	The referenced dataset is being recalled.
1018	3.0		CDR	Data Rejected	The received dataset does not fulfill the requirement.
1019	3.0		CDR	Data Retired	The dataset is no longer Active, but may be reactivated at a future date
1020	3.0		CDR	Missing Refs	The referenced dataset has been rejected because of missing cross-references.
1022	3.0		CDS	Exactly	The separation must be exactly the value entered (for use when transmit and receive radio frequencies are assigned in fixed pairs).
1023	3.0		CDS	Minimum	The separation must be at least the value entered.
1024	3.0		CEA	Specific
1025	3.0		CEA	Typical
1026	3.0		CEF	Broadcast Radio/Television
1027	3.0		CEF	Broadcast-Satellite
1028	3.0		CEF	Collision Avoidance
1042	3.0		CEF	Communications
1029	3.1	Change Code	CEF	Communications-Air Traffic Control
1030	3.1	Change Code	CEF	Communications-Data
1031	3.1	Change Code	CEF	Communications-Emergency
1032	3.1	Change Code	CEF	Communications-Monitor
1033	3.1	Change Code	CEF	Communications-P/P Or Net
1034	3.1	Change Code	CEF	Communications-Pager
1035	3.1	Change Code	CEF	Communications-Radio Relay
1036	3.1	Change Code	CEF	Communications-Satellite
1037	3.1	Change Code	CEF	Communications-Secure Voice
1043	3.1	Change Code	CEF	Communications-Special
1044	3.1	Change Code	CEF	Communications-Spread Spectrum
1038	3.1	Change Code	CEF	Communications-Troposcatter
1039	3.1	Change Code	CEF	Communications-Trunking
1040	3.1	Change Code	CEF	Communications-Video
1041	3.1	Change Code	CEF	Communications-Video/Data
1045	3.0		CEF	Control
1046	3.0		CEF	Control-Guidance
1047	3.0		CEF	Control-Satellite (Uplink)
1048	3.0		CEF	Deep Space Mission
1049	3.0		CEF	Electronic Warfare
1050	3.0		CEF	Electroptical Equipment
1051	3.0		CEF	Elint Reconnaissance
1052	3.0		CEF	EO-Forward Looking Infrared
1053	3.0		CEF	EO-Forward Looking Radar
1054	3.0		CEF	EO-Infrared Countermeasures
1055	3.0		CEF	EO-Infrared Search And Track
1056	3.0		CEF	EO-Infrared Seeker
1057	3.0		CEF	EO-Infrared Surveillance
1058	3.0		CEF	EO-Infrared Warning Receiver
1059	3.0		CEF	EO-Laser Communications
1060	3.0		CEF	EO-Laser Designator
1061	3.0		CEF	EO-Laser Radar
1062	3.0		CEF	EO-Laser Range Finder
1063	3.0		CEF	EO-Laser Seeker
1064	3.0		CEF	EO-Laser Tracker
1065	3.0		CEF	EO-Laser Warning Receiver
1066	3.0		CEF	EO-Laser Weapon
1067	3.0		CEF	EO-Night Vision/Image Intensifier
1068	3.0		CEF	EO-Night Vision/Thermal Image
1069	3.0		CEF	EO-Surveillance
1070	3.0		CEF	EO-Telescope
1071	3.0		CEF	EO-TV Seeker
1072	3.0		CEF	EO-Ultraviolet Warning Receiver
1073	3.0		CEF	EW-Active jamming
1074	3.0		CEF	EW-Anti-Satellite
1075	3.0		CEF	EW-Anti-Satellite Target
1076	3.0		CEF	EW-Deception
1077	3.0		CEF	EW-ECCM/EPM
1078	3.0		CEF	EW-Frequency Hopping
1079	3.0		CEF	EW-Intercept
1080	3.0		CEF	EW-Jamming
1081	3.0		CEF	EW-Jamming-Barrage
1082	3.0		CEF	EW-Jamming-Spot
1083	3.0		CEF	EW-Jamming-Sweep
1084	3.0		CEF	EW-Radar Warning Receiver
1085	3.0		CEF	EW-Reactive jamming
1086	3.0		CEF	Instrumentation
1087	3.0		CEF	Instrumentation-Calibration
1088	3.0		CEF	Instrumentation-Equipment Monitor
1089	3.0		CEF	Instrumentation-Frequency Standard
1090	3.0		CEF	Instrumentation-Test Equipment
1091	3.0		CEF	Instrumentation-Test Range
1092	3.0		CEF	Interrogator
1093	3.0		CEF	Ionospheric Sounder
1094	3.0		CEF	Location
1095	3.0		CEF	Location-Homing
1096	3.0		CEF	Location-Intrusion Detector
1097	3.0		CEF	Location-Laser Reflector
1098	3.0		CEF	Location-Low-Light Level Television
1099	3.0		CEF	Location-Miss Distance Indicator (MDI)
1100	3.0		CEF	Location-Satellite Beacon
1101	3.0		CEF	Location-Satellite Tracking
1102	3.0		CEF	Location-Sonobuoy
1103	3.0		CEF	Location-Tracking/Ranging
1104	3.0		CEF	Manned Platform
1105	3.0		CEF	Meteor Burst
1106	3.0		CEF	Meteorological Aid
1107	3.0		CEF	Meteorological Satellite
1108	3.0		CEF	Missile Guidance
1109	3.0		CEF	Missile Homing
1110	3.0		CEF	Missile Tracking
1111	3.0		CEF	Nav-Altimeter
1112	3.0		CEF	Nav-Beacon
1113	3.0		CEF	Nav-Direction Finder
1114	3.0		CEF	Nav-DME
1115	3.0		CEF	Nav-Drift Angle Measurement
1116	3.0		CEF	Nav-GPS/Navstar
1117	3.0		CEF	Nav-IFF/SIF
1118	3.0		CEF	Navigation Aids
1119	3.0		CEF	Nav-ILS
1120	3.0		CEF	Nav-Localizer
1121	3.0		CEF	Nav-LORAC
1122	3.0		CEF	Nav-LORAN
1123	3.0		CEF	Nav-MLS
1124	3.0		CEF	Nav-Navigation Transponder
1125	3.0		CEF	Nav-SHORAN
1126	3.0		CEF	Nav-Space Based Navigation Aid
1127	3.0		CEF	Nav-TACAN
1128	3.0		CEF	Nav-VOR
1129	3.0		CEF	Nav-VORTAC
1130	3.0		CEF	Nuclear Detonation Detection
1131	3.0		CEF	Optical Astronomy
1186	3.1	Add Description	CEF	Other	If selected, a clarifying remark SHOULD be entered
1132	3.0		CEF	Photo Reconnaissance
1133	3.0		CEF	Radar
1134	3.0		CEF	Radar Calibration Aid
1135	3.0		CEF	Radar Intercept
1136	3.0		CEF	Radar Navigation
1137	3.0		CEF	Radar Transponder
1139	3.0		CEF	Radar-Acquisition
1140	3.0		CEF	Radar-Bombing
1141	3.0		CEF	Radar-CW
1142	3.0		CEF	Radar-Doppler
1143	3.0		CEF	Radar-Duplex Repeater
1144	3.0		CEF	Radar-Fire Control
1145	3.0		CEF	Radar-Ground Control Approach
1146	3.0		CEF	Radar-Height Finder
1147	3.0		CEF	Radar-Illuminator
1148	3.0		CEF	Radar-Mapping
1149	3.0		CEF	Radar-Meteorological
1150	3.0		CEF	Radar-Monopulse
1151	3.0		CEF	Radar-Over The Horizon
1152	3.0		CEF	Radar-Precision Approach
1153	3.0		CEF	Radar-Pulse Compression
1154	3.0		CEF	Radar-Ranging
1155	3.0		CEF	Radar-Reconnaissance
1156	3.0		CEF	Radar-Search
1157	3.0		CEF	Radar-Side Looking
1158	3.0		CEF	Radar-Space-Based
1159	3.0		CEF	Radar-Special
1138	3.1	Change Code	CEF	Radar-Spread Spectrum
1160	3.0		CEF	Radar-Synthetic Aperture
1161	3.0		CEF	Radar-Tail Warning
1162	3.0		CEF	Radar-Target Acquisition
1163	3.0		CEF	Radar-Terrain Avoidance
1164	3.0		CEF	Radar-Terrain Following
1165	3.0		CEF	Radar-Tracking
1166	3.0		CEF	Radar-Track-While Scan
1167	3.0		CEF	Radar-Transponder
1168	3.0		CEF	Radar-Velocity Measurement
1169	3.0		CEF	Radar-Warfare Simulator
1170	3.0		CEF	Radar-Weather Avoidance
1171	3.0		CEF	Radio Astronomy
1172	3.0		CEF	Radiosonde
1173	3.0		CEF	Remote Sensing
1174	3.0		CEF	Research
1175	3.0		CEF	Retransmission
1176	3.0		CEF	Scientific Investigation
1177	3.0		CEF	Search And Rescue
1178	3.0		CEF	Seeker
1179	3.0		CEF	Signal Collection
1180	3.0		CEF	Simulator
1181	3.0		CEF	Space-Based Surveillance
1182	3.0		CEF	Submarine Buoy
1183	3.0		CEF	Telemetry
1184	3.0		CEF	Telemetry-Satellite
1185	3.0		CEF	Trainer
1187	3.0		CEN	CENOT
1188	3.0		CEN	DIA Equipment Number
1189	3.0		CEN	ELNOT
1190	3.1	Add Code	CEN	Emitter ID
1191	3.0		CEN	Interim identifier
1193	3.1	Add Description	CEN	Other	If selected, a clarifying remark SHOULD be entered
1192	3.0		CEN	SPOT
1194	3.0		CET	Aid to Navigation Boat
1195	3.0		CET	Air Drop
1196	3.0		CET	Air Launched Missile
1197	3.0		CET	Aircraft
1198	3.0		CET	Aircraft Carrier
1199	3.0		CET	Ammunition Ship
1200	3.0		CET	Amphibious Assault Ship
1201	3.0		CET	Amphibious Assault Vehicle
1202	3.0		CET	Amphibious Cargo Ship
1203	3.0		CET	Amphibious Command Ship
1204	3.0		CET	Amphibious Transport Dock
1205	3.0		CET	Amphibious Vessel
1206	3.0		CET	Armored Land Vehicle
1207	3.0		CET	Attack Submarine
1208	3.0		CET	Aviation Support Ship
1209	3.0		CET	Ballistic Missile Submarine
1210	3.0		CET	Cable Repair Ship
1211	3.0		CET	Coastal Mine Hunter
1212	3.0		CET	Coastal Patrol Craft
1213	3.0		CET	Combat Stores Ship
1214	3.0		CET	Command Ship
1215	3.0		CET	Container Ship
1216	3.0		CET	Crane Ship
1217	3.0		CET	Cruiser
1218	3.0		CET	Destroyer
1219	3.0		CET	Dry Cargo/Ammunition Ship
1220	3.0		CET	Expeditionary Fighting Vehicle
1221	3.0		CET	Fast Combat Support Ship
1222	3.0		CET	Fast Sealift Ship
1223	3.0		CET	Frigates
1224	3.0		CET	Guided Missile Destroyer
1225	3.0		CET	Helicopter
1226	3.0		CET	High Endurance Cutter
1227	3.0		CET	High Speed Vessel
1228	3.0		CET	Hospital Ship
1229	3.0		CET	Joint High Speed Vessel
1230	3.0		CET	Landing Craft Utility
1231	3.0		CET	Landing Craft, Air Cushion
1232	3.0		CET	Lighter/Boat
1233	3.0		CET	Littoral combat Ship
1234	3.0		CET	Medium Endurance Cutter
1235	3.0		CET	Mine Countermeasure Ship
1236	3.0		CET	Motor Life Boat
1237	3.0		CET	Non-Tactical Land Vehicle
1238	3.0		CET	Ocean-Going Tug
1261	3.1	Add Description	CET	Other	If selected, a clarifying remark SHOULD be entered
1239	3.0		CET	Patrol Boat
1240	3.0		CET	Rescue &amp; Salvage
1241	3.0		CET	Research Ship
1242	3.0		CET	Research Vessel
1243	3.0		CET	Rigid Raiding Craft
1244	3.0		CET	Riverine Assault Craft
1245	3.0		CET	Salvage Ship
1246	3.0		CET	Special Operations Craft
1247	3.0		CET	Submarine Tender
1248	3.0		CET	Surface Launched Missile
1249	3.0		CET	Surveillance Ship
1250	3.0		CET	Survey Ship
1251	3.0		CET	Tactical Land Vehicle
1252	3.0		CET	Transport Tanker
1253	3.0		CET	Transportable Port Security Boat
1254	3.0		CET	Tug Boat
1255	3.0		CET	Underway Replenishment Oiler
1256	3.0		CET	Unmanned Air Vehicles
1257	3.0		CET	Utility Boat
1258	3.0		CET	V/STOL
1259	3.0		CET	Water Launched Missile
1260	3.0		CET	Yard Patrol Craft
1262	3.0		CFD	Location-Current	Physical location of the force element
1263	3.0		CFD	Location-Home	Home location of the force element
1264	3.0		CFD	Location-Planned	Planned location of the force element
1265	3.0		CFD	Operating Area-Current	Operating area of the force element (typically a polygon / AOR)
1266	3.0		CFD	Operating Area-Planned	Planned operating area
1269	3.1	Add Description	CFD	Other	If selected, a clarifying remark SHOULD be entered
1267	3.0		CFD	Route-Current	Current route
1268	3.0		CFD	Route-Planned	Planned route
1270	3.0		CFE	Platform Class
1271	3.0		CFE	Specific Platform
1272	3.0		CFE	Specific Weapon
1273	3.0		CFE	Unit
1274	3.0		CFE	Weapon Class
1275	3.0		CFM	Multichannel
1276	3.0		CFM	Per Channel
1277	3.0		CFO	Hz	Hertz
1278	3.0		CFO	ppm	parts per million
1279	3.0		CFR	Child	The referenced Organisation / Force Element is child of the current Organisation / Force Element
1280	3.0		CFR	Parent	The referenced Organisation / Force Element is parent of the current Organisation / Force Element
1281	3.0		CFR	Sibling	The referenced Organisation / Force Element is a sibling of the current Organisation / Force Element
1282	3.0		CFT	Budget
1283	3.0		CFT	Plan ORBAT
1284	3.0		CFT	Reference ORBAT
1285	3.0		CFT	Related
1286	3.0		CFT	Reporting
1287	3.0		CHN	Host nominations acceptable	Host Nation Nominations are acceptable.
1288	3.0		CHN	NATO HQ-assigned	The frequency is preassigned by NATO headquarters (NHQC3S/SC3IB).
1289	3.0		CHN	NUFAS-assigned	The frequency was assigned by the NATO UHF Frequency Assignment Software (NUFAS) at NHQC3S/SC3IB.
1290	3.0		CHN	User-assigned	The frequency was preassigned by the user.
1291	3.0		CIC	Airborne
1292	3.0		CIC	Earth
1293	3.0		CIC	Fixed
1294	3.0		CIC	Land
1295	3.0		CIC	Land Mobile
1296	3.0		CIC	METAIDS Ground
1297	3.0		CIC	METAIDS Radar
1298	3.0		CIC	METAIDS Radiosonde
1299	3.0		CIC	Mobile Earth-Air
1300	3.0		CIC	Mobile Earth-Land
1301	3.0		CIC	Mobile Earth-Sea
1312	3.1	Add Code	CIC	Other	If selected, a clarifying remark SHOULD be entered
1302	3.0		CIC	Radar-Air
1303	3.0		CIC	Radar-Land
1304	3.0		CIC	Radar-Sea
1305	3.0		CIC	Satellite
1306	3.0		CIC	Sea
1307	3.0		CIC	Secondary Radar-Air
1308	3.0		CIC	Secondary Radar-Land
1309	3.0		CIC	Secondary Radar-Sea
1310	3.0		CIC	Target
1311	3.0		CIC	Transport
1313	3.0		CIN	Air
1314	3.0		CIN	Amphibious
1315	3.0		CIN	Deep Space
1316	3.0		CIN	Handheld
1317	3.0		CIN	Land
1318	3.0		CIN	Land Fixed
1319	3.0		CIN	Land Mobile
1320	3.0		CIN	Manpack
1321	3.0		CIN	Missile
1322	3.0		CIN	Non Synchronous Orbit
1335	3.1	Add Description	CIN	Other	If selected, a clarifying remark SHOULD be entered
1323	3.0		CIN	Satellite
1324	3.0		CIN	Shipboard
1325	3.0		CIN	Space
1326	3.0		CIN	Submarine
1327	3.0		CIN	Synchronous Orbit
1328	3.0		CIN	Transport
1329	3.0		CIN	Unmanned Aerial Vehicle (UAV)
1330	3.0		CIN	Unmanned Aircraft System (UAS)
1331	3.0		CIN	Unmanned Ground Vehicle (UGV)
1332	3.0		CIN	Unmanned Surface Vehicle (USV)
1333	3.0		CIN	Unmanned Underwater Vehicle (UUV)
1334	3.0		CIN	Water
1336	3.0		CIR	Not requested-Security	Registration with ITU-R not requested for security reasons
1337	3.0		CIR	Not required	Registration with ITU-R not required
1338	3.0		CIR	Outside Rules	Not notified to ITU-R due to the rules laid down in the ITU regulations
1339	3.0		CIR	Pending	Pending notification to ITU-R
1340	3.0		CIR	Registered	Registered with ITU-R
1341	3.0		CIR	Registered on Insistence	Registration with ITU-R on an insistence basis
1342	3.0		CIR	Registered-Needs modification	Registered with ITU-R but needs to be modified
1343	3.0		CIR	Required	Registration with ITU-R is required
1344	3.0		CIR	Unfavourable	Notified to ITU-R but received unfavourable findings and therefore not registered in the International Frequency List (IFL)
1345	3.0		CJ1	Environmental
1346	3.0		CJ1	Interference
1347	3.0		CJ1	Intrusion
1348	3.0		CJ1	Jamming
1349	3.0		CJ1	Meaconing
1350	3.0		CLC	Academy
1351	3.0		CLC	Accounts Control Section
1352	3.0		CLC	Activity
1353	3.0		CLC	Admission
1354	3.0		CLC	Agency
1355	3.0		CLC	Air Facility
1356	3.0		CLC	Air Patrol
1357	3.0		CLC	Air Station
1358	3.0		CLC	Annex
1359	3.0		CLC	Area
1360	3.0		CLC	Area Regional Office
1361	3.0		CLC	Army Group
1362	3.0		CLC	Arsenal
1363	3.0		CLC	Augmentation
1364	3.0		CLC	Band
1365	3.0		CLC	Barge
1366	3.0		CLC	Barracks
1367	3.0		CLC	Base
1368	3.0		CLC	Basin
1369	3.0		CLC	Battalion
1370	3.0		CLC	Battalion Landing Team
1371	3.0		CLC	Battery
1372	3.0		CLC	Board
1373	3.0		CLC	Boat
1374	3.0		CLC	Branch
1375	3.0		CLC	Brigade
1376	3.0		CLC	Business Unit
1377	3.0		CLC	Camp
1378	3.0		CLC	Centre
1379	3.0		CLC	Clinic
1380	3.0		CLC	College
1381	3.0		CLC	Command
1382	3.0		CLC	Commission
1383	3.0		CLC	Communications-Electronics Complex
1384	3.0		CLC	Communications-Electronics Package
1385	3.0		CLC	Company
1386	3.0		CLC	Consolidated Distribution Centre
1387	3.0		CLC	Corps
1388	3.0		CLC	Corps Artillery
1389	3.0		CLC	Crew
1390	3.0		CLC	Defense Attache Office
1391	3.0		CLC	Depot
1392	3.0		CLC	Detachment
1393	3.0		CLC	Detachment For MEB
1394	3.0		CLC	Detachment For MEF
1395	3.0		CLC	Detachment For MEU
1396	3.0		CLC	Detachment Residual
1397	3.0		CLC	Detail
1398	3.0		CLC	Director/Directorate
1399	3.0		CLC	Dispensary
1400	3.0		CLC	District
1401	3.0		CLC	Division
1402	3.0		CLC	Division Artillery
1403	3.0		CLC	Element
1404	3.0		CLC	Facility
1405	3.0		CLC	Field Artillery
1406	3.0		CLC	Field Operating Activity
1407	3.0		CLC	Flight
1408	3.0		CLC	Flotilla
1409	3.0		CLC	Force
1410	3.0		CLC	Force Troops
1411	3.0		CLC	Garrison
1412	3.0		CLC	Group
1413	3.0		CLC	Home
1414	3.0		CLC	Hospital
1415	3.0		CLC	HQ
1416	3.0		CLC	HQ And HQ Battery
1417	3.0		CLC	HQ And HQ Company
1418	3.0		CLC	HQ And HQ Detachment
1419	3.0		CLC	HQ And HQ Troop
1420	3.0		CLC	HQ And Maintenance Company
1421	3.0		CLC	HQ And Service Battery
1422	3.0		CLC	HQ And Service Company
1423	3.0		CLC	HQ And Support Company
1424	3.0		CLC	HQ Company
1425	3.0		CLC	HQ Company And Band
1426	3.0		CLC	HQ Detachment
1427	3.0		CLC	II MEB And MEU DET Residual
1428	3.0		CLC	II MEB Detachment Residual
1429	3.0		CLC	Inspector
1430	3.0		CLC	Installation
1431	3.0		CLC	Institute
1432	3.0		CLC	Laboratory
1433	3.0		CLC	Library
1434	3.0		CLC	Magazine
1435	3.0		CLC	Maintenance Float
1436	3.0		CLC	Manager
1437	3.0		CLC	Marine Air Group
1438	3.0		CLC	Marine Air Wing
1439	3.0		CLC	Marine Expeditionary Brigade
1440	3.0		CLC	Marine Expeditionary Force
1441	3.0		CLC	Marine Expeditionary Unit
1442	3.0		CLC	Marine Forces
1443	3.0		CLC	MEB DET Residual
1444	3.0		CLC	Merchant Ship
1445	3.0		CLC	MEU DET Residual
1446	3.0		CLC	Military Assistance Advisory Group
1447	3.0		CLC	Mission
1448	3.0		CLC	MSC One-Time Charter
1449	3.0		CLC	MSC Ship
1450	3.0		CLC	Museum
1451	3.0		CLC	Navy Support Craft
1452	3.0		CLC	No Significant Level
1453	3.0		CLC	Numbered Air Force
1454	3.0		CLC	Numbered Army
1455	3.0		CLC	Numbered Fleet
1456	3.0		CLC	Observatory
1457	3.0		CLC	Office
1458	3.0		CLC	Office Of Defense Cooperation
1459	3.0		CLC	Office Of Military Cooperation
1460	3.0		CLC	Officer
1461	3.0		CLC	Officer-In-Charge
1462	3.0		CLC	Operating Location
1513	3.1	Add Description	CLC	Other	If selected, a clarifying remark SHOULD be entered
1463	3.0		CLC	Package
1464	3.0		CLC	Packet
1465	3.0		CLC	Party
1466	3.0		CLC	Plant
1467	3.0		CLC	Platoon
1468	3.0		CLC	Port
1469	3.0		CLC	Port Captain
1470	3.0		CLC	Post Office
1471	3.0		CLC	Proving Ground
1472	3.0		CLC	Range
1473	3.0		CLC	Regiment
1474	3.0		CLC	Regimental Combat Team
1475	3.0		CLC	Regimental Landing Team
1476	3.0		CLC	Region
1477	3.0		CLC	Region(al)
1478	3.0		CLC	Representative
1479	3.0		CLC	Reserves
1480	3.0		CLC	School
1481	3.0		CLC	Section
1482	3.0		CLC	Sector
1483	3.0		CLC	Service
1484	3.0		CLC	Service Company
1485	3.0		CLC	Ship, Foreign/Merchant
1486	3.0		CLC	Shipyard
1487	3.0		CLC	Shop
1488	3.0		CLC	Shop Stores
1489	3.0		CLC	Special Troops
1490	3.0		CLC	Squad
1491	3.0		CLC	Squadron
1492	3.0		CLC	Staff
1493	3.0		CLC	Station
1494	3.0		CLC	Store
1495	3.0		CLC	Substation
1496	3.0		CLC	Subunit
1497	3.0		CLC	Supervisor
1498	3.0		CLC	Support Command
1499	3.0		CLC	System
1500	3.0		CLC	Task Element
1501	3.0		CLC	Task Force
1502	3.0		CLC	Task Group
1503	3.0		CLC	Task Unit
1504	3.0		CLC	Team
1505	3.0		CLC	Terminal
1506	3.0		CLC	Train
1507	3.0		CLC	Troop
1508	3.0		CLC	Unit
1509	3.0		CLC	US Ship
1510	3.0		CLC	USCG Cutter
1511	3.0		CLC	Wing
1512	3.0		CLC	Works
1514	3.0		CLO	LO above or below RF
1515	3.0		CLO	LO above RF
1516	3.0		CLO	LO below RF
1517	3.0		CLS	Cancelled
1518	3.0		CLS	Decayed
1519	3.0		CLS	Firm Future
1520	3.0		CLS	Ground Spare
1521	3.0		CLS	Inoperative
1522	3.0		CLS	Launched
1523	3.0		CLS	Operational
1524	3.0		CLS	Orbital Spare
1525	3.0		CLS	Orbital Test
1530	3.1	Add Code	CLS	Other	If selected, a clarifying remark SHOULD be entered
1526	3.0		CLS	Partially Operational
1527	3.0		CLS	Possible Future
1528	3.0		CLS	Retired
1529	3.0		CLS	Total Launch Failure
1531	3.0		CMC	Admin and Special Services
1532	3.0		CMC	Armor/Antitank
1533	3.0		CMC	Artillery /Air and Space Defense
1534	3.0		CMC	Aviation Support
1535	3.0		CMC	Aviation/Anti-Aircraft
1536	3.0		CMC	Chemical/Ordnance
1537	3.0		CMC	Civil Affairs
1538	3.0		CMC	Civil Air Patrol
1539	3.0		CMC	Combat Support
1540	3.0		CMC	Communications
1541	3.0		CMC	Composite Forces
1542	3.0		CMC	Engineering
1543	3.0		CMC	Finance
1544	3.0		CMC	Infantry
1545	3.0		CMC	Intelligence / Psychological Ops
1546	3.0		CMC	Law enforcement / Security
1547	3.0		CMC	Maintenance
1548	3.0		CMC	Major Command
1549	3.0		CMC	Medical/Dental
1550	3.0		CMC	Miscellaneous
1551	3.0		CMC	Multifunction Post
1552	3.0		CMC	Naval Support
1562	3.1	Add Description	CMC	Other	If selected, a clarifying remark SHOULD be entered
1553	3.0		CMC	Recruiting
1554	3.0		CMC	Research and Development
1555	3.0		CMC	Special Ops
1556	3.0		CMC	Supply
1557	3.0		CMC	Tactical Control
1558	3.0		CMC	Task Organisation
1559	3.0		CMC	Training
1560	3.0		CMC	Transportation / Fleet Auxiliaries
1561	3.0		CMC	Warships
1563	3.1	Add Code	CMO	16-Tone
1564	3.1	Add Code	CMO	32-Tone
1565	3.1	Add Code	CMO	8-Tone
1566	3.0		CMO	AM Clear Voice
1567	3.0		CMO	AM Secure Voice
1568	3.0		CMO	ASK/OOK
1569	3.0		CMO	Audio FSK
1570	3.0		CMO	Binary FSK
1571	3.0		CMO	Binary Phase Shift Key
1572	3.0		CMO	Code Division Multiplex
1573	3.0		CMO	COFDM
1574	3.0		CMO	Coherent FSK
1575	3.0		CMO	Coherent MSK
1576	3.0		CMO	Coherent Quadrature PSK
1577	3.1	Add Code	CMO	Continuous Wave
1578	3.0		CMO	CPFSK
1579	3.0		CMO	Data
1580	3.0		CMO	Differential Binary PSK
1581	3.0		CMO	Differential Gaussian MSK
1582	3.0		CMO	Differential PSK
1583	3.0		CMO	Differential Quadrature PSK
1584	3.0		CMO	Differential Raised Cosine MSK
1585	3.0		CMO	Direct Sequence Binary FSK
1586	3.0		CMO	Direct Sequence Binary PSK
1587	3.0		CMO	Direct Sequence Complementary Code Keying
1588	3.0		CMO	Direct Sequence FSK
1589	3.0		CMO	Direct Sequence MSK
1590	3.0		CMO	Direct Sequence Offset Quadrature PSK
1591	3.0		CMO	Direct Sequence PSK
1592	3.0		CMO	Direct Sequence Quadrature PSK
1593	3.0		CMO	Doppler Frequency-Shift
1594	3.1	Add Code	CMO	DTMF
1595	3.1	Add Code	CMO	Electronic Attack
1596	3.0		CMO	Feher QPSK-B
1597	3.0		CMO	Feher QPSK-JR
1598	3.0		CMO	FM Clear Voice
1599	3.0		CMO	FM Secure Voice
1600	3.0		CMO	Frequency Division Multiplex
1601	3.0		CMO	FSK
1602	3.0		CMO	Gaussian FSK
1603	3.0		CMO	Gaussian MSK
1604	3.0		CMO	Minimum Shift Keying
1605	3.0		CMO	Multichannel
1606	3.0		CMO	Multichannel Data
1607	3.0		CMO	Multichannel PCM Voice
1608	3.0		CMO	Multi-channel PCM Voice
1609	3.0		CMO	Multichannel Voice
1610	3.0		CMO	Multichannel Voice/Data
1611	3.0		CMO	Multi-index Continuous Phase Modulation
1612	3.0		CMO	NOISE
1613	3.0		CMO	OFDM
1614	3.0		CMO	Offset Quadrature PSK
1633	3.1	Add Description	CMO	Other	If selected, a clarifying remark SHOULD be entered
1615	3.0		CMO	PSK
1616	3.1	Add Code	CMO	Pulsed
1617	3.0		CMO	QAM
1618	3.1	Add Code	CMO	Quad Tone
1619	3.0		CMO	Quadrature FSK
1620	3.0		CMO	Quadrature Partial Response Signaling
1621	3.0		CMO	Quadrature PSK
1622	3.0		CMO	Secure Data
1623	3.0		CMO	Shaped Binary PSK
1624	3.0		CMO	Shaped FSK
1625	3.0		CMO	Shaped MSK
1626	3.0		CMO	Shaped Offset Quadrature PSK
1627	3.0		CMO	Single Channel
1628	3.0		CMO	Single Secure Voice Channel
1629	3.0		CMO	Single Voice Channel
1630	3.0		CMO	Time Division Multiplex
1631	3.0		CMO	Tuned Frequency Modulation
1632	3.0		CMO	Video
1634	3.0		CNU	Alternate
1635	3.0		CNU	Nickname
1636	3.0		CNU	Pennant Number
1637	3.0		CNU	Primary
1638	3.0		COT	Amplitron
1639	3.0		COT	Backward Wave Oscillator
1640	3.0		COT	Carcinatron
1641	3.0		COT	Cross Field Amplifier
1642	3.0		COT	Diode
1643	3.0		COT	FET
1644	3.0		COT	FET Push-Pull
1645	3.0		COT	Fixed Magnetron
1646	3.0		COT	Gallium Arsinide FET
1647	3.0		COT	Gunn Diode
1648	3.0		COT	Gyrotron
1649	3.0		COT	Impatt Diode
1650	3.0		COT	Integrated Circuit
1651	3.0		COT	Klystron
1652	3.0		COT	Lighthouse
1653	3.0		COT	Magnetron
1668	3.1	Add Description	COT	Other	If selected, a clarifying remark SHOULD be entered
1654	3.0		COT	Pentode
1655	3.0		COT	Reactance Tube
1656	3.0		COT	Solid State
1657	3.0		COT	Stabilotron
1658	3.0		COT	Step Recovery Diode
1659	3.0		COT	Tetrode
1660	3.0		COT	Transformer
1661	3.0		COT	Transistor
1662	3.0		COT	Traveling-Wave Tube
1663	3.0		COT	Triode
1664	3.0		COT	Tunable Magnetron
1665	3.0		COT	Twystron
1666	3.0		COT	Voltage Controlled Oscillator
1667	3.0		COT	Yttrium Iron Garnet
1669	3.0		CPC	Guarded	Frequencies with interest to the Intelligence sections.
1670	3.0		CPC	Protected	Frequencies that have importance to the operation, but may be jammed because of geographic or time separation.
1671	3.0		CPC	Taboo	Safety of life, stop buzzer, etc. If priorities are used, Taboo should always be A1.
1672	3.0		CPI	International Approval	The dataset is outside national boundaries; however, it must be processed to national or international level authority for approval
1673	3.0		CPI	Local Approval	The dataset is within national boundaries; however, it need not be processed to national level authority for approval
1674	3.0		CPI	National Approval	The dataset is to be processed to national level authority for approval
1676	3.1	add code	CPI	Other	If selected, a clarifying remark SHOULD be entered
1675	3.0		CPI	Outside National Boundaries	The dataset is outside national boundaries and need not be processed to national level authority for approval
1677	3.0		CPJ	COMPLAN
1678	3.0		CPJ	Exercise
1679	3.0		CPJ	Mission
1680	3.0		CPJ	Operation
1681	3.0		CPJ	OPLAN
1682	3.1	Add Description	CPJ	Other	If selected, a clarifying remark SHOULD be entered
1683	3.0		CPO	45-degrees
1684	3.0		CPO	Dual
1685	3.0		CPO	Elliptic left
1686	3.0		CPO	Elliptic right
1687	3.0		CPO	Elliptical
1688	3.0		CPO	Horizontal and vertical
1689	3.0		CPO	Horizontal linear
1690	3.0		CPO	Left-hand circular
1691	3.0		CPO	Left-hand slant
1692	3.0		CPO	Linear
1693	3.0		CPO	Mixed
1694	3.0		CPO	Oblique, angled, crossed
1700	3.1	Change Code and Add Description	CPO	Other	If selected, a clarifying remark SHOULD be entered
1695	3.0		CPO	Right and left-hand circular
1696	3.0		CPO	Right-hand circular
1697	3.0		CPO	Right-hand slant
1698	3.0		CPO	Rotating
1699	3.0		CPO	Vertical linear
1704	3.1	Add Description	CPS	Other	If selected, a clarifying remark SHOULD be entered
1701	3.0		CPS	Permitted
1702	3.0		CPS	Primary
1703	3.0		CPS	Secondary
1705	3.0		CPT	C8b	Use this entry for the submission of space data to the ITU if the maximum peak power and power density values are of type C8b.
1706	3.0		CPT	Carrier	Carrier Power
1707	3.0		CPT	Mean	Mean Power
1708	3.0		CPT	PEP	Peak Envelope Power
1709	3.0		CRA	Coded Pulse
1710	3.0		CRA	CW
1711	3.0		CRA	FM CW
1712	3.0		CRA	FM Pulse
1713	3.0		CRA	Non-FM Pulse
1714	3.1	Add Description	CRA	Other	If selected, a clarifying remark SHOULD be entered
1715	3.0		CRD	Clockwise
1716	3.0		CRD	Counter-Clockwise
1717	3.0		CRE	CF299	C/F 299 Number
1718	3.0		CRE	Contact Report	Contact Report: A brief report of a telephone call or a site visit
1719	3.0		CRE	Contract	Contract Reference
1720	3.0		CRE	Data Retrofit	Database Retrofit
1721	3.0		CRE	Document	Document in any format not otherwise covered
1722	3.0		CRE	ECSA	Equipment Characteristics / Space Archive
1723	3.0		CRE	Email	Electronic Mail: any email not covered in one of the other specific categories, or any electronic media/transfer.
1724	3.0		CRE	Eng Report	Engineering Report
1725	3.0		CRE	EWIR	Electronic Warfare Integrated Reprogramming
1726	3.0		CRE	FCC	Federal Communications Commission Filing: A document registered with the FCC.
1727	3.0		CRE	Industry Publication	Industry Publication: any document published by a company. Frequently, they are brochures or Specifications Sheets describing the capabilities of an equipment or system.
1728	3.0		CRE	Interference	Interference Report (to be used only when the interference report is not in SMADEF-XML format)
1729	3.0		CRE	ITU Notification	ITU Notification
1730	3.0		CRE	ITU Sat	ITU SSG (Satellite) Filing
1731	3.0		CRE	Janes	Janes Publications
1732	3.0		CRE	JF12	J/F 12 Document
1733	3.0		CRE	License	General License Reference
1734	3.0		CRE	Memo	Memorandum
1735	3.0		CRE	MIPI	Multilateral Interoperability Programme Identifier
1736	3.0		CRE	National Number	National control/request number (may be entered by any organisational level)
1737	3.0		CRE	Nomenclature Card	Nomenclature Card (DD FORM 61)
1738	3.0		CRE	NTIA	Spectrum Planning Subcommittee Number (USA code used by NTIA)
1744	3.1	Add Description	CRE	Other	If selected, a clarifying remark SHOULD be entered
1739	3.0		CRE	Prev Certification	Previous Certification
1740	3.0		CRE	SIN	Systems ID Number (USA code used by NTIA)
1741	3.0		CRE	Spectrum Support Certification	Certification of Spectrum Support
1742	3.0		CRE	Standard	STANAG or other Standard documentation
1743	3.0		CRE	Technical Manual	Technical Manual
1745	3.0		CRS	Boxed Slot
1746	3.0		CRS	Cavity
1747	3.0		CRS	Clamshell
1748	3.0		CRS	Cone
1749	3.0		CRS	Corner
1750	3.0		CRS	Curved Convergent
1751	3.0		CRS	Cylindrical
1752	3.0		CRS	Double Corner
1753	3.0		CRS	Elliptical
1754	3.0		CRS	Horn
1755	3.0		CRS	Hyperbolic
1756	3.0		CRS	Lens
1757	3.0		CRS	Mattress
1758	3.0		CRS	Orange Peel
1769	3.1	Add Description	CRS	Other	If selected, a clarifying remark SHOULD be entered
1759	3.0		CRS	Parabolic
1760	3.0		CRS	Parabolic Segment
1761	3.0		CRS	Parasitic
1762	3.0		CRS	Plane
1763	3.0		CRS	Plate
1764	3.0		CRS	Polarized
1765	3.0		CRS	Rectangular
1766	3.0		CRS	Rod
1767	3.0		CRS	Screen
1768	3.0		CRS	Trough
1770	3.0		CRT	Coherent
1771	3.0		CRT	Crystal
1772	3.0		CRT	Direct View Optics
1773	3.0		CRT	Double Conversion Superheterodyne
1774	3.0		CRT	Homodyne
1775	3.0		CRT	Imaging Detector
1776	3.0		CRT	Non-Coherent
1777	3.0		CRT	Non-Imaging Detector
1783	3.1	Add Description	CRT	Other	If selected, a clarifying remark SHOULD be entered
1778	3.0		CRT	Quad Conversion Superheterodyne
1779	3.0		CRT	Super Regenerative
1780	3.0		CRT	Superheterodyne
1781	3.0		CRT	Triple Conversion Superheterodyne
1782	3.0		CRT	Tuned Radio Frequency
1784	3.0		CSE	(S+N)/N	(Signal plus-Noise)-to-Noise ratio; value is in dB
1785	3.0		CSE	Bit Error Rate	Bit Error Rate; value is a number in scientific notation
1786	3.1	Correct Spelling	CSE	Minimum Discernible Signal	Minimum Discernible Signal
1787	3.0		CSE	Minimum Target Recognition	Minimum Target Recognition
1788	3.0		CSE	Pulse Width Opposition	Pulse Width Opposition; value is in dB
1789	3.0		CSE	S/N	Signal-to-Noise ratio; value is in dB
1790	3.0		CSE	SINAD	Signal-Plus-Noise-Plus-Distortion to Noise-Plus-Distortion; value is in dB
1791	3.0		CSG	Conceptual
1792	3.0		CSG	Developmental
1793	3.0		CSG	Experimental
1794	3.0		CSG	Operational
1795	3.0		CSI	Lower sideband
1796	3.0		CSI	Upper sideband
1797	3.0		CSN	Aeronautical Fixed Service	A radiocommunication service between specified fixed points provided primarily for the safety of air navigation and for the regular, efficient and economical operation of air transport.
1798	3.0		CSN	Aeronautical Mobile (Off Route) Service	An aeronautical mobile service intended for communications, including those relating to flight coordination, primarily outside national or international civil air routes.
1799	3.0		CSN	Aeronautical Mobile (Route) Service	An aeronautical mobile service reserved for communications relating to safety and regularity of flight, primarily along national or international civil air routes.
1800	3.0		CSN	Aeronautical Mobile Service	A mobile service between aeronautical stations and aircraft stations, or between aircraft stations, in which survival craft stations may participate; emergency position-indicating radiobeacon stations may also participate in this service on designated distress and emergency frequencies.
1801	3.0		CSN	Aeronautical Mobile-Satellite (OR) Service	An aeronautical mobile-satellite service intended for communications, including those relating to flight coordination, primarily outside national and international civil air routes.
1802	3.0		CSN	Aeronautical Mobile-Satellite (R) Service	An aeronautical mobile-satellite service reserved for communications relating to safety and regularity of flight, primarily along national or international civil air routes.
1803	3.0		CSN	Aeronautical Mobile-Satellite Service	A mobile-satellite service in which mobile earth stations are located on board aircraft; survival craft stations and emergency position-indicating radiobeacon stations may also participate in this service.
1804	3.0		CSN	Aeronautical Radionavigation Service	A radionavigation service intended for the benefit and for the safe operation of aircraft.
1805	3.0		CSN	Aeronautical Radionavigation-Satellite Service	A radionavigation-satellite service in which earth stations are located on board aircraft.
1806	3.0		CSN	Amateur Service	A radiocommunication service for the purpose of self-training, inter-communication and technical investigation carried out by amateurs, that is, by duly authorised persons interested in radio technique solely with a personal aim and without pecuniary interest.
1807	3.0		CSN	Amateur-Satellite Service	A radiocommunication service using space stations on earth satellites for the same purposes as those of the amateur service.
1808	3.0		CSN	Broadcasting Service	A radiocommunication service in which the transmissions are intended for direct reception by the general public. This service may include sound transmissions, television trans-missions or other types of transmissions.
1809	3.0		CSN	Broadcasting-Satellite Service	A radiocommunication service in which signals transmitted or retransmitted by space stations are intended for direct reception by the general public. In the broadcasting-satellite service, the term "direct reception" shall encompass both individual reception and community reception.
1810	3.0		CSN	Earth Exploration-Satellite (active)	A radiocommunication service between earth stations and one or more active space stations, which may include links between space stations, in which:; -information relating to the characteristics of the Earth and its natural phenomena including data relating to the state of the environment is obtained from active sensors or passive sensors on earth satellites -similar information is collected from airborne or earth-based platforms; -such information may be distributed to earth stations within the system con- cerned; -platform interrogation may be included.;This service may also include feeder links necessary for its operation.
1811	3.0		CSN	Earth Exploration-Satellite (passive)	A radiocommunication service between earth stations and one or more passive space stations, which may include links between space stations, in which:; -information relating to the characteristics of the Earth and its natural phenomena including data relating to the state of the environment is obtained from active sensors or passive sensors on earth satellites -similar information is collected from airborne or earth-based platforms; -such information may be distributed to earth stations within the system con- cerned; -platform interrogation may be included.;This service may also include feeder links necessary for its operation.
1812	3.0		CSN	Earth Exploration-Satellite Service	A radiocommunication service between earth stations and one or more space stations, which may include links between space stations, in which:
1813	3.0		CSN	Fixed Service	A radiocommunication service between specified fixed points.
1814	3.0		CSN	Fixed-Satellite Service	A radiocommunication service between earth stations at given positions when one or more satellites are used; the given position may be a specified fixed point or any fixed point within specified areas; in some cases this service includes satellite-to-satellite links, which may also be operated in the inter-satellite service, the fixed-satellite service may also include feeder links for other space radiocommunication services.
1815	3.0		CSN	Inter-Satellite Service	A radiocommunication service providing links between artificial earth satellites.
1816	3.0		CSN	Land Mobile Service	A mobile service between base stations and land mobile stations, or between land mobile stations.
1817	3.0		CSN	Land Mobile-Satellite Service	A mobile-satellite service in which mobile earth stations are located on land.
1818	3.0		CSN	Maritime Mobile Service	A mobile service between coast stations and ship stations, or between ship stations, or between associated on-board communication stations; survival craft stations and emergency position-indicating radiobeacon stations may also participate in this service.
1819	3.0		CSN	Maritime Mobile-Satellite Service	A mobile-satellite service in which mobile earth stations are located on board ships; survival craft stations and emergency position-indicating radiobeacon stations may also participate in this service.
1820	3.0		CSN	Maritime Radionavigation Service	A radionavigation service intended for the benefit and for the safe operation of ships.
1821	3.0		CSN	Maritime Radionavigation-Satellite Service	A radionavigation-satellite service in which earth stations are located on board ships.
1822	3.0		CSN	Meteorological Aids Service	A radiocommunication service used for meteorological, including hydrological, observations and exploration.
1823	3.0		CSN	Meteorological-Satellite Service	An Earth exploration-satellite service for meteorological purposes.
1824	3.0		CSN	Mobile Service	A radiocommunication service between mobile and land stations, or between mobile stations.
1825	3.0		CSN	Mobile-Satellite Service	A radiocommunication service:
1826	3.1	Add Description	CSN	Other	If selected, a clarifying remark SHOULD be entered
1827	3.0		CSN	Radio Astronomy Service	A service involving the use of radio astronomy.
1828	3.0		CSN	Radiodetermination Service	A radiocommunication service for the purpose of radiodetermination.
1829	3.0		CSN	Radiodetermination-Satellite Service	A radiocommunication service for the purpose of radio-determination involving the use of one or more space stations. This service may also include feeder links necessary for its own operation.
1830	3.0		CSN	Radiolocation Service	A radiodetermination service for the purpose of radiolocation.
1831	3.0		CSN	Radiolocation-Satellite Service	A radiodetermination-satellite service used for the purpose of radiolocation. This service may also include the feeder links necessary for its operation.
1832	3.0		CSN	Radionavigation Service	A radiodetermination service for the purpose of radionavigation.
1833	3.0		CSN	Radionavigation-Satellite Service	A radiodetermination-satellite service used for the purpose of radionavigation. This service may also include feeder links necessary for its operation.
1834	3.0		CSN	Space Operation Service	A radiocommunication service concerned exclusively with the operation of spacecraft, in particular space tracking, space telemetry and space telecommand. These functions will normally be provided within the service in which the space station is operating.
1835	3.0		CSN	Space Research (active)	A radiocommunication service in which spacecraft or other active objects in space are used for scientific or technological research purposes.
1836	3.0		CSN	Space Research (passive)	A radiocommunication service in which spacecraft or other passive objects in space are used for scientific or technological research purposes.
1837	3.0		CSN	Space Research Service	A radiocommunication service in which spacecraft or other objects in space are used for scientific or technological research purposes.
1838	3.0		CSN	Space Telecommand	The use of radiocommunication for the transmission of signals to a space station to initiate, modify or teminate functions of equipment on an associated space object, including the space station.
1839	3.0		CSN	Space Telecommand (TT&amp;C)	The use of radiocommunication for the transmission of signals to a space station to initiate, modify or teminate functions of equipment on an associated space object, including the space station.
1840	3.0		CSN	Space Telemetering	The use of telemetry for the transmission from a space station of results of measurements made in a spacecraft, including those relating to the functioning of the spacecraft.
1841	3.0		CSN	Space Telemetering (TT&amp;C)	The use of telemetry for the transmission from a space station of results of measurements made in a spacecraft, including those relating to the functioning of the spacecraft. (RR)
1842	3.0		CSN	Space Tracking	Determination of the orbit, velocity or instantaneous position of an object in space by means of radiodetermination, excluding primary radar, for the purpose of following the movement of the object.
1843	3.0		CSN	Space Tracking (TT&amp;C)	Determination of the orbit, velocity or instantaneous position of an object in space by means of radiodetermination, excluding primary radar, for the purpose of following the movement of the object.
1844	3.0		CSN	Special Service	A radiocommunication service, not otherwise defined in this Section, carried on exclusively for specific needs of general utility, and not open to public correspondence.
1845	3.0		CSN	Specialised Mobile Radio Service	A radio service in which licensees provide land mobile communications services in the 800 MHz and 900 MHz bands on a commercial basis to entities eligible to be licensed under this part, federal government entities, and individuals.
1846	3.0		CSN	Standard Frequency and Time Signal Service	A radiocommunication service for scientific, technical and other purposes, providing the transmission of specified frequencies, time signals, or both, of stated high precision, intended for general reception.
1847	3.0		CSN	Standard Frequency and Time Signal-Satellite Service	A radiocommunication service using space stations on earth satellites for the same purpose as those of the standard frequency and time signal service. This service may also include feeder links necessary for its operation.
1848	3.0		CSP	Deep Eccentric
1849	3.0		CSP	Deep Space
1850	3.0		CSP	GEO Drift
1851	3.0		CSP	GEO Inclined
1852	3.0		CSP	GEO Inclined Drift
1853	3.0		CSP	GEO Near-Synchronous
1854	3.0		CSP	GEO Stationary
1855	3.0		CSP	GEO Synchronous
1856	3.0		CSP	GEO Transfer
1857	3.0		CSP	Heliocentric
1858	3.0		CSP	Highly Elliptic (HEO)
1859	3.0		CSP	LEO
1860	3.0		CSP	LEO Equatorial
1861	3.0		CSP	LEO Intermediate
1862	3.0		CSP	LEO Polar
1863	3.0		CSP	LEO Retrograde
1864	3.0		CSP	LEO Sun-Synchronous
1865	3.0		CSP	Lunar
1866	3.0		CSP	MEO
1867	3.0		CSP	Molniya
1868	3.0		CSP	Non-Earth
1869	3.0		CSP	Non-GEO
1870	3.1	Add Description	CSP	Other	If selected, a clarifying remark SHOULD be entered
1871	3.0		CSR	AG/Band
1872	3.0		CSR	Air Defense
1873	3.0		CSR	Airborne Division
1874	3.0		CSR	Airmobile
1875	3.0		CSR	Armor
1876	3.0		CSR	Army
1877	3.0		CSR	Army Material Command
1878	3.0		CSR	Aviation
1879	3.0		CSR	Brigade Combat Team/IDIV
1880	3.0		CSR	Censorship
1881	3.0		CSR	Chaplain
1882	3.0		CSR	Chemical
1883	3.0		CSR	Civil Affairs
1884	3.0		CSR	Combat Service Support
1885	3.0		CSR	Corps
1886	3.0		CSR	Engineering
1887	3.0		CSR	Field artillery
1888	3.0		CSR	Finance
1889	3.0		CSR	General
1890	3.0		CSR	Heavy Division/Brigade
1891	3.0		CSR	Infantry
1892	3.0		CSR	Judge Advocate
1893	3.0		CSR	Maintenance
1894	3.0		CSR	Medical
1895	3.0		CSR	Military Intelligence (corps and below)
1896	3.0		CSR	Military intelligence (EAC)
1897	3.0		CSR	Military intelligence (SIGINT EAC)
1898	3.0		CSR	Military police
1899	3.0		CSR	Ordnance
1909	3.1	Add Description	CSR	Other	If selected, a clarifying remark SHOULD be entered
1900	3.0		CSR	Psychological Operations
1901	3.0		CSR	Quartermaster
1902	3.0		CSR	Separate Light Infantry
1903	3.0		CSR	Signal
1904	3.0		CSR	Space/Missile Defense
1905	3.0		CSR	Special Forces
1906	3.0		CSR	Supply
1907	3.0		CSR	Transportation
1908	3.0		CSR	Unknown
1910	3.0		CSS	Automatic Channel Selection
1911	3.0		CSS	Chirp
1912	3.0		CSS	Direct sequence
1913	3.0		CSS	Direct sequence + Frequency hopped
1914	3.0		CSS	Direct sequence + Time hopped
1915	3.0		CSS	Diversity
1916	3.0		CSS	Free Channel Search
1917	3.0		CSS	Frequency + Time hopped
1918	3.0		CSS	Frequency hopped
1920	3.1	Add Description	CSS	Other	If selected, a clarifying remark SHOULD be entered
1919	3.0		CSS	Time hopped
1921	3.0		CSU	Active
1922	3.0		CSU	Inactive
1923	3.1	Add Code	CSU	Other	If selected, a clarifying remark SHOULD be entered
1924	3.0		CTI	Continuous	Continuously 24 hours per day
1925	3.0		CTI	Day	Day time
1926	3.0		CTI	Intermittent	Intermittently throughout 24 hours
1927	3.0		CTI	Night	Night time
1928	3.0		CTI	Once	Once
1930	3.1	Add Code	CTI	Other	If selected, a clarifying remark SHOULD be entered
1929	3.0		CTI	Transition	Transition period
1931	3.0		CTN	Cavity
1932	3.0		CTN	Cavity Mechanically Tuned
1933	3.0		CTN	Cavity Resonant
1934	3.0		CTN	Cavity Tunable
1935	3.0		CTN	Continuous
1936	3.0		CTN	Continuous VCO
1937	3.0		CTN	Crystal Controlled
1938	3.0		CTN	Crystal Fixed
1939	3.0		CTN	Crystal Interchangeable
1940	3.0		CTN	Crystal SAW
1941	3.0		CTN	Crystal Varactor/Phase lock
1942	3.0		CTN	Crystals Manually Switch
1943	3.0		CTN	Dielectric Resonant Oscillator
1944	3.0		CTN	Electro Mechanical
1945	3.0		CTN	Factory Fixed Phase Locked Gunn
1946	3.0		CTN	Factory Fixed PLL
1947	3.0		CTN	Factory Tuned
1948	3.0		CTN	Fixed
1949	3.0		CTN	Gunn VCO
1950	3.0		CTN	Klystron Mechanically Tuned
1951	3.0		CTN	Magnetron Fixed
1952	3.0		CTN	Magnetron Tunable
1953	3.0		CTN	Manual
1954	3.0		CTN	Oscillator Manually Adjustable Gunn
1955	3.0		CTN	Oscillator Non-Adjustable Gunn Diode
1956	3.0		CTN	Oscillator Tunable Cavity
1957	3.0		CTN	Oscillator Voltage Controlled
1958	3.0		CTN	Oscillator Yig
1975	3.1	Add Description	CTN	Other	If selected, a clarifying remark SHOULD be entered
1959	3.0		CTN	Phase-Locked Loop
1960	3.0		CTN	SAW Resonator
1961	3.0		CTN	Synthesizer
1962	3.0		CTN	Synthesizer Crystal Controlled
1963	3.0		CTN	Synthesizer Crystal Controlled PLL
1964	3.0		CTN	Synthesizer Digital
1965	3.0		CTN	Synthesizer Direct Digital
1966	3.0		CTN	Synthesizer Manually Adjustable
1967	3.0		CTN	Synthesizer Microprocessor Controlled
1968	3.0		CTN	Synthesizer Non-Adjustable Crystal
1969	3.0		CTN	Synthesizer PLL
1970	3.0		CTN	Synthesizer Programmable Frequency
1971	3.0		CTN	Synthesizer VCO
1972	3.0		CTN	Tunable PLL
1973	3.0		CTN	Varactor Tuned
1974	3.0		CTN	Voltage Tuned Yig
1976	3.0		CTO	Civilian/Commercial
1977	3.0		CTO	Generic
1978	3.0		CTO	Government
1979	3.0		CTO	Military
1980	3.1	Add Description	CTO	Other	If selected, a clarifying remark SHOULD be entered
1981	3.0		CTP	PHI	Rotation angle about the boresight
1982	3.0		CTP	THETA	Angle off the boresight
1983	3.0		CTS	Approved
1984	3.0		CTS	For Review
1986	3.1	Add Code	CTS	Other	If selected, a clarifying remark SHOULD be entered
1985	3.0		CTS	Pending
1987	3.0		CTU	Continuous	Systems capable of being tuned to any frequency within the requested band
1988	3.0		CTU	Continuous+Stepped	Combination of continuous and stepped
1989	3.0		CTU	Fixed	Systems capable of operating on a single discrete frequency
1990	3.0		CTU	Fixed or Random	Frequency-agile radars that operate on various frequencies within a band, either specified or random mode
1991	3.0		CTU	Fixed+Continuous	Combination of fixed and continuous
1992	3.0		CTU	Fixed+Stepped	Combination of fixed and stepped
1993	3.0		CTU	Fixed-Constrained	Systems capable of operating on a single discrete frequency, determined by the bandwidth constraints of the power generating or frequency determining device
1995	3.1	Add Code	CTU	Other	If selected, a clarifying remark SHOULD be entered
1994	3.0		CTU	Stepped	Systems capable of being tuned across the authorised or requested band in discrete steps or increments. This includes crystal control
1996	3.0		CUT	Approved Permanent
1997	3.0		CUT	Approved Temporary
1998	3.0		CUT	Cancelled/Rejected
2001	3.1	Add Code	CUT	Other	If selected, a clarifying remark SHOULD be entered
1999	3.0		CUT	Request Permanent
2000	3.0		CUT	Request Temporary
2002	3.0		UAG	AFRICOM
2003	3.0		UAG	CENTCOM
2004	3.0		UAG	EUCOM
2005	3.0		UAG	JFCOM
2006	3.0		UAG	NORTHCOM
2012	3.1	Add Description	UAG	OTHER	If selected, a clarifying remark SHOULD be entered
2007	3.0		UAG	PACOM
2008	3.0		UAG	SOCOM
2009	3.0		UAG	SOUTHCOM
2010	3.0		UAG	STRATCOM
2011	3.0		UAG	TRANSCOM
2013	3.0		UCH	DATA ERRORS
2014	3.0		UCH	FALSE TARGETS
2015	3.0		UCH	FRAME LOSS
2016	3.0		UCH	GARBLED
2017	3.0		UCH	INTERFERENCE FOLLOWS WHEN I CHANGE
2018	3.0		UCH	NOISE
2027	3.1	Add Code	UCH	Other	If selected, a clarifying remark SHOULD be entered
2019	3.0		UCH	OTHERS FAR AWAY AFFECTED
2020	3.0		UCH	OTHERS NEARBY AFFECTED
2021	3.0		UCH	PULSED
2022	3.0		UCH	REDUCED INTELLIGIBILITY (VOICE)
2023	3.0		UCH	REDUCED RANGE
2024	3.0		UCH	STEADY RECEIVE INDICATION (SRI)
2025	3.0		UCH	VOICE ENGLISH
2026	3.0		UCH	VOICE FOREIGN
2028	3.0		UCJ	Canada
2029	3.0		UCJ	DoD Joint Chiefs of Staff
2030	3.0		UCJ	FAA
2031	3.0		UCJ	Host Nation
2032	3.0		UCJ	Mexico
2033	3.1	Correct Spelling	UCJ	NATO
2034	3.0		UCJ	NTIA Fas Members
2035	3.1	Add Description	UCJ	Other	If selected, a clarifying remark SHOULD be entered
2036	3.0		UDA	Federal Communications Commission
2037	3.0		UDA	FMSC/MRFL data from NATO
2038	3.0		UDA	Frequency Resource Record System
2039	3.0		UDA	Government Master File
2040	3.0		UDA	Industry Canada
2041	3.0		UDA	International Telecommunication Union
2043	3.1	Add Description	UDA	Other	If selected, a clarifying remark SHOULD be entered
2042	3.0		UDA	Radio Astronomy data from the National Research Council
2044	3.0		UFN	A2C2S (Army Airborne Command &amp; Control System)
2045	3.0		UFN	ACS (Aerial Common Sensor)
2046	3.0		UFN	ADMINISTRATIVE
2047	3.0		UFN	AEGIS
2048	3.0		UFN	A-EPLRS
2049	3.0		UFN	AERO CLUB
2050	3.0		UFN	AFATDS
2051	3.0		UFN	AFAUX/CAP (Air Force Auxiliary/Civil Air Patrol)
2052	3.0		UFN	AFSATCOM
2053	3.0		UFN	AHFEWS (Army HF EW System)
2054	3.0		UFN	AIR DEFENSE
2055	3.0		UFN	AIR DEFENSE WARNING
2056	3.0		UFN	AIR DEFENSE/INTERCEPT
2057	3.0		UFN	AIR FORCE ONE
2058	3.0		UFN	AIR FORCE SPECIAL OPERATIONS
2059	3.0		UFN	AIR OPERATIONS
2060	3.0		UFN	AIR ROUTE SURVEILLANCE RADAR
2061	3.0		UFN	AIR TRAFFIC CONTROL
2062	3.0		UFN	AIR/AIR COMMUNICATIONS
2063	3.0		UFN	AIR/GROUND/AIR COMMUNICATIONS
2064	3.0		UFN	AIRBORNE COMMAND CENTER
2065	3.0		UFN	AIRCRAFT
2066	3.0		UFN	AIRPORT SURVEILLANCE RADAR
2067	3.0		UFN	ALARM SYSTEMS
2068	3.0		UFN	AMPS (Air Movement Planning System)
2069	3.0		UFN	AMSS (Automatic Meteorological Sensor System)
2070	3.0		UFN	ANTI-TERRORISM
2071	3.0		UFN	APPROACH CONTROL
2072	3.0		UFN	AQF (Advanced Quick Fix)
2073	3.0		UFN	ARL (Aerial Reconnaissance-Low)
2074	3.0		UFN	ARMY AVIATION
2075	3.0		UFN	ARMY SPECIAL OPERATIONS
2076	3.0		UFN	ARTILLERY
2077	3.0		UFN	ARTS (Automated Remote Tracking System) (Telemetry)
2078	3.0		UFN	ASAS (All Source Analysis System)
2079	3.0		UFN	ASOS (Automated Surface Observation System)
2080	3.0		UFN	ASW (Anti-Submarine Warfare)
2081	3.0		UFN	ATFP
2082	3.0		UFN	ATIS (Auto Terminal Information Service)
2083	3.0		UFN	AVENGER-STC
2084	3.0		UFN	AWACS
2085	3.0		UFN	AWOS (Automatic Weather Observing System)
2086	3.0		UFN	BACKBONE
2087	3.0		UFN	BASE OPERATIONS
2088	3.0		UFN	BATTLE COMMAND
2089	3.0		UFN	BEACON
2090	3.0		UFN	BLUE ANGELS
2091	3.0		UFN	BMDS (Ballistic Missile Defense System)
2092	3.0		UFN	BMEWS (Ballistic Missile Early Warning System)
2093	3.0		UFN	BROADCAST
2094	3.0		UFN	C3 (Command, Control, &amp; Communications)
2095	3.0		UFN	CARS (Contingency Airborne Reconnaissance System)
2096	3.0		UFN	CAVALRY
2097	3.0		UFN	CBR (Chemical, Biological, Radiological)
2098	3.0		UFN	CID
2099	3.0		UFN	CIVIL AFFAIRS
2100	3.0		UFN	CIVIL DISTURBANCES
2101	3.0		UFN	CIVIL ENGINEERING
2102	3.0		UFN	CIVIL SUPPORT TEAM
2103	3.0		UFN	CIVIL WORKS
2104	3.0		UFN	CIWS (Close-In Weapons System)
2105	3.0		UFN	CLEARANCE DELIVERY
2106	3.0		UFN	CLOSE AIR SUPPORT (CAS)
2107	3.0		UFN	COG/COOP
2108	3.0		UFN	COLOR/HONOR GUARD
2109	3.0		UFN	COMBAT CONTROL TEAM
2110	3.0		UFN	COMBATANT COMMAND/GENERAL OFFICER SUPPORT
2111	3.0		UFN	COMMAND AND CONTROL
2112	3.0		UFN	COMMAND DESTRUCT/TERMINATION
2113	3.0		UFN	COMMAND NET
2114	3.0		UFN	COMMAND POST
2115	3.0		UFN	COMMAND POST/CENTER
2116	3.0		UFN	COMMANDER
2117	3.0		UFN	COMMUNICATIONS
2118	3.0		UFN	COMMUNITY ASSISTANCE
2119	3.0		UFN	CONSEQUENCE MANAGEMENT
2120	3.0		UFN	CONSERVATION
2121	3.0		UFN	CONSTRUCTION
2122	3.0		UFN	CONTINGENCY
2123	3.0		UFN	COUNTER DRUG
2124	3.0		UFN	CSSCS (Combat Service Support Control System)
2125	3.0		UFN	CTT (Commander’s Tactical Terminal)
2126	3.0		UFN	DATA COLLECTION PLATFORM
2127	3.0		UFN	DATA LINK
2128	3.0		UFN	DBRITE (Digital Bright Radar Indicator Tower Equipment)
2129	3.0		UFN	DEPARTURE CONTROL
2130	3.0		UFN	DIS (Defense Investigative Service)
2131	3.0		UFN	DISASTER PLANNING
2132	3.0		UFN	DMSP (Defense Meteorological Satellite Program)
2133	3.0		UFN	DOMESTIC SUPPORT OPERATIONS
2134	3.0		UFN	DRONE CONTROL
2135	3.0		UFN	DSCS (Defense Satellite Communication System)
2136	3.0		UFN	DTSS (Digital Topographic Support System)
2137	3.0		UFN	EDUCATION
2138	3.0		UFN	ELECTRONIC WARFARE
2139	3.0		UFN	EMERGENCY SERVICES
2140	3.0		UFN	EMWIN
2141	3.0		UFN	ENGINEERS
2142	3.0		UFN	ENVIRONMENTAL
2143	3.0		UFN	ENVIRONMENTAL CLEANUP
2144	3.0		UFN	EOD (Emergency Ordinance Disposal)
2145	3.0		UFN	EPLRS (Enhanced Position Location Reporting System)
2146	3.0		UFN	EQUIPMENT CHECKS
2147	3.0		UFN	ERCS (Emergency Rocket Communications Systems)
2148	3.0		UFN	ETCAS (Enhanced Traffic Collision Avoidance System)
2149	3.0		UFN	ETRAC (Enhanced Tactical Radar Correlator)
2150	3.0		UFN	EXECUTIVE
2151	3.0		UFN	EXERCISE
2152	3.0		UFN	EXPERIMENTAL
2153	3.0		UFN	FAADC2 (Forward Area Air Defense, Command and Control)
2154	3.0		UFN	FEEDER CONTROL
2155	3.0		UFN	FEMA (Federal Emergency Mgt Agency)
2156	3.0		UFN	FIRE
2157	3.0		UFN	FIRE ALARM
2158	3.0		UFN	FIRE SUPPORT
2159	3.0		UFN	FLEET SUPPORT
2160	3.0		UFN	FLIGHT FOLLOWING
2161	3.0		UFN	FLIGHT INSPECTION
2162	3.0		UFN	FLIGHT TEST
2163	3.0		UFN	FLOOD WARNING SYSTEM
2164	3.0		UFN	FLTSATCOM (Fleet Satellite Communications)
2165	3.0		UFN	FORACS (Fleet Operational Readiness Accuracy Check Site)
2166	3.0		UFN	FORWARD AIR CONTROL POST
2167	3.0		UFN	GBCS-L (Ground Based Common Sensor-Light)
2168	3.0		UFN	GBS (Global Broadcast System)
2169	3.0		UFN	GCA (Ground Control Approach)
2170	3.0		UFN	GCCS (Global Command and Control System-Army)
2171	3.0		UFN	GLOBAL
2172	3.0		UFN	GLOBAL ALE (Automatic Link Establishment)
2173	3.0		UFN	GLOBAL BLACK
2174	3.0		UFN	GLOBAL DISCRETE
2175	3.0		UFN	GLOBAL RED
2176	3.0		UFN	GMD (Ground Missile Defense)
2177	3.0		UFN	GOES (Geostationary Operational Environmental Satellites)
2178	3.0		UFN	GOLDEN KNIGHTS
2179	3.0		UFN	GPS (Global Positioning System)
2180	3.0		UFN	GRCS (Guardrail Common Sensor)
2181	3.0		UFN	GRIZZLY (M1 Bleacher MineSweeper)
2182	3.0		UFN	GROUND CONTROL
2183	3.0		UFN	GROUND INTERDICTION
2184	3.0		UFN	GROUND OPERATIONS
2185	3.0		UFN	GSR (Ground Surveillance Radar)
2186	3.0		UFN	HAARP (High Frequency Active Auroral Research Program)
2187	3.0		UFN	HARBOR-PORT OPERATIONS
2188	3.0		UFN	HAVE QUICK
2189	3.0		UFN	HAZARDOUS MATERIAL RELEASE
2190	3.0		UFN	HAZMAT (Hazardous Materials)
2191	3.0		UFN	HELO CONTROL
2192	3.0		UFN	HICOM (High Command)
2193	3.0		UFN	HYDRA (Hierarchical Yet Dynamically Reprogrammable Architecture)
2194	3.0		UFN	HYDROLOGIC
2195	3.0		UFN	IEWCS (Intelligence Electronic Warfare Common Sensor)
2196	3.0		UFN	IFF/SIF
2197	3.0		UFN	ILS (Instrument Landing System)
2198	3.0		UFN	IMETS (Integrated Meteorological System)
2199	3.0		UFN	INDUSTRIAL CONTROLS
2200	3.0		UFN	INFANTRY
2201	3.0		UFN	INSPECTION
2202	3.0		UFN	INSTALLATION PA SYSTEM (Giant Voice)
2203	3.0		UFN	INSTRUCTOR/STUDENT TRAINING
2204	3.0		UFN	INTELLIGENCE
2205	3.0		UFN	INTERPLANE
2206	3.0		UFN	INVENTORY/INVENTORY CONTROLS (e.g., Optical Scanners)
2207	3.0		UFN	IONOSPHERIC SOUNDER
2208	3.0		UFN	I-REMBASS (Improved-Remotely Monitored Battlefield Sensor System)
2209	3.0		UFN	ISYSCON (Integrated System Control)
2210	3.0		UFN	JSS (Joint Surveillance System)
2211	3.0		UFN	JTIDS/MIDS (Joint Tactical Information Distribution System)
2212	3.0		UFN	LAND WARRIOR
2213	3.0		UFN	LAW ENFORCEMENT
2214	3.0		UFN	LEASAT (Leased Satellite)
2215	3.0		UFN	LINEBACKER
2216	3.0		UFN	LLDR (Lightweight Laser Designator Rangefinder)
2217	3.0		UFN	LMRDFS (Light Man-portable Radio Direction Finding System)
2218	3.0		UFN	LOCAL CONTROL
2219	3.0		UFN	LOCKS AND DAMS
2220	3.0		UFN	LONGBOW (Apache Helicopter)
2221	3.0		UFN	LOOTING PREVENTION
2222	3.0		UFN	M93A1 FOX
2223	3.0		UFN	MAINTENANCE
2224	3.0		UFN	MARS (Military Affiliated Radio System)
2225	3.0		UFN	MEDICAL
2226	3.0		UFN	METEOROLOGICAL
2227	3.0		UFN	MFCS (Mortar Fire control System)
2228	3.0		UFN	MICROWAVE
2229	3.0		UFN	MICROWAVE DATA LINK
2230	3.0		UFN	MILITARY POLICE
2231	3.0		UFN	MILSTAR (Military Strategic and Tactical Relay System)
2232	3.0		UFN	MISC (Miscellaneous)
2233	3.0		UFN	MISSILE
2234	3.0		UFN	MITT/DTES (Mobile Integrated Tactical Terminal/Distributed Common Ground System Test and Evaluation Strategy)
2235	3.0		UFN	MLRS (Multiple Launch Rocket System)
2236	3.0		UFN	MLS (Microwave Landing System)
2237	3.0		UFN	MOBILE TELEPHONE
2238	3.0		UFN	MOMS (Man on the Move System)
2239	3.0		UFN	MOTOR POOL
2240	3.0		UFN	MSE (Mobile Subscriber Equipment)
2241	3.0		UFN	MTS (Movement Tracking System)
2242	3.0		UFN	MUNITIONS
2243	3.0		UFN	MUTUAL AID
2244	3.0		UFN	MYSTIC STAR
2245	3.0		UFN	NAOC (National Airborne Operations Center)
2246	3.0		UFN	NASA
2247	3.0		UFN	NATURAL RESOURCES
2248	3.0		UFN	NAVAIDS
2249	3.0		UFN	NAVAIDS CONTROLS
2250	3.0		UFN	NAVAL GUNFIRE SUPPORT
2251	3.0		UFN	NAVIGATION RADAR
2252	3.0		UFN	NAVY SPECIAL OPERATIONS
2253	3.0		UFN	NCIS (Naval Criminal Investigative Service)
2254	3.0		UFN	NDB
2255	3.0		UFN	NERON (NOAA Environmental Real-Time Observation Network)
2256	3.0		UFN	NEXRAD
2257	3.0		UFN	NOAA WEATHER RADIO
2258	3.0		UFN	NOAA WEATHER RADIO LINK
2259	3.0		UFN	NORAD (North American Air defense Command)
2260	3.0		UFN	NTDR (Near Term Digital Radio)
2261	3.0		UFN	OCCS SUPPORT
2262	3.0		UFN	OPERATION ALLIANCE
2263	3.0		UFN	OSI (Office of Special Investigation)
2391	3.1	Add Description	UFN	OTHER OPERATIONS	If selected, a clarifying remark SHOULD be entered
2264	3.0		UFN	OTHR/ROTHR (Over-the-Horizon Radars)
2265	3.0		UFN	PAGING
2266	3.0		UFN	PAR (Precision Approach Radar)
2267	3.0		UFN	PATRIOT
2268	3.0		UFN	PAVE PAWS (Precision Acquisition Vehicle Entry Phased Array Warning System)
2269	3.0		UFN	PILOT-TO-DISPATCHER
2270	3.0		UFN	PILOT-TO-METRO
2271	3.0		UFN	PILOT-TO-PILOT
2272	3.0		UFN	POL (Petroleum, Oil, and Lubricants)
2273	3.0		UFN	POSTAL OPERATIONS
2274	3.0		UFN	PRIME BEEF
2275	3.0		UFN	PRISON BUS
2276	3.0		UFN	PROJECT COTHEN
2277	3.0		UFN	PSYCHOLOGICAL OPERATIONS
2278	3.0		UFN	PUBLIC WORKS
2279	3.0		UFN	RADAR (Radio Detection and Ranging)
2280	3.0		UFN	RADIO RELAY
2281	3.0		UFN	RADIOLOCATION
2282	3.0		UFN	RADIOSONDE
2283	3.0		UFN	RAMP CONTROL
2284	3.0		UFN	RANGE CONTROL
2285	3.0		UFN	RANGE OPERATIONS
2286	3.0		UFN	RANGER UNITS
2287	3.0		UFN	RDMS (Range Data Management Subsystem)
2288	3.0		UFN	RDTE SUPPORT
2289	3.0		UFN	RED HORSE
2290	3.0		UFN	REFUELING
2291	3.0		UFN	REMOTE BARRIER CONTROL SYSTEMS
2292	3.0		UFN	REMOTE CONTROL CRANE
2293	3.0		UFN	RESOURCES CONSERVATION
2294	3.0		UFN	RESUPPLY
2295	3.0		UFN	RF TAGS
2296	3.0		UFN	RUNWAY ICE DETECTION SYSTEMS
2297	3.0		UFN	RUNWAY LIGHTING CONTROL
2298	3.0		UFN	SAFETY
2299	3.0		UFN	SATELLITE COMMUNICATIONS
2300	3.0		UFN	SAWDS (Satellite Automated WX Dist Sys)
2301	3.0		UFN	SCAMP (Single Channel Anti-Jam Manportable Terminal)
2302	3.0		UFN	SCOPE SHIELD
2303	3.0		UFN	SEA OPERATIONS
2304	3.0		UFN	SEABEES
2305	3.0		UFN	SEARCH AND RESCUE
2306	3.0		UFN	SECURITY FORCE
2307	3.0		UFN	SEISMIC
2308	3.0		UFN	SENTINEL (AN/MPQ-64 Surveillance Radar)
2309	3.0		UFN	SGLS (Space Ground Link Subsystem) (Telemetry)
2310	3.0		UFN	SHIP/AIR OPERATIONS
2311	3.0		UFN	SHIP/SHIP
2312	3.0		UFN	SHIP/SHORE OPERATIONS
2313	3.0		UFN	SHIPYARD
2314	3.0		UFN	SHORE PATROL
2315	3.0		UFN	SHORT TERM INCIDENT RESPONSE
2316	3.0		UFN	SHUTTLE
2317	3.0		UFN	SIMULATOR
2318	3.0		UFN	SINCGARS (Single Channel Ground and Airborne Radio System)
2319	3.0		UFN	SINCGARS-ASIP (Single Channel Ground and Airborne Radio System-Advanced System Improvement Plan)
2320	3.0		UFN	SNOW REMOVAL
2321	3.0		UFN	SOF (Supervisor of Flying)
2322	3.0		UFN	SONOBUOY
2323	3.0		UFN	SORT (Special Operations Response Team)
2324	3.0		UFN	SPACE OPERATIONS
2325	3.0		UFN	SPECIAL COURIER
2326	3.0		UFN	SPECIAL FORCES
2327	3.0		UFN	SPECIAL OPERATIONS
2328	3.0		UFN	SPECIAL PROJECTS
2329	3.0		UFN	SPECIAL SECURITY OPERATIONS
2330	3.0		UFN	SPEED MEASUREMENT SYSTEMS
2331	3.0		UFN	SPITFIRE (SPITFIRE Manpack UHF SATCOM DAMA Terminal)
2332	3.0		UFN	SQUADRON/WING COMMON
2333	3.0		UFN	STRIKER II (Advanced Fire Support/Scout/Surveillance System)
2334	3.0		UFN	SUPPLY AND LOGISTICS
2335	3.0		UFN	SURFACE NAVAIDS
2336	3.0		UFN	SURVEILLANCE SYSTEMS
2337	3.0		UFN	SURVEILLANCE/ RECONNAISSANCE
2338	3.0		UFN	SURVEY
2339	3.0		UFN	SUSTAINING OPERATIONS
2340	3.0		UFN	TACAN (Tactical Air Navigation)
2341	3.0		UFN	TACCS (Tactical Army Combat Service Support Computer System)
2342	3.0		UFN	TACJAM (Tactical Communications Jamming System)
2343	3.0		UFN	TACTS (Tactical Trunk Signaling)
2344	3.0		UFN	TADIL-A
2345	3.0		UFN	TADIL-C
2346	3.0		UFN	TARGET
2347	3.0		UFN	TARGET ACQUISITION
2348	3.0		UFN	TARGET SCORING
2349	3.0		UFN	TAXI
2350	3.0		UFN	TCAS (Traffic Collision Avoidance System)
2351	3.0		UFN	TCRS (Target Control System)
2352	3.0		UFN	TEAMMATE
2353	3.0		UFN	TECHNICAL ESCORT UNIT
2354	3.0		UFN	TELECOMMAND
2355	3.0		UFN	TELEMETRY
2356	3.0		UFN	TEST AND MEASUREMENT
2357	3.0		UFN	TEST RANGE
2358	3.0		UFN	TEST RANGE TIMING
2359	3.0		UFN	TETHERED AREOSTAT RADAR
2360	3.0		UFN	THUNDERBIRDS
2361	3.0		UFN	TIS or TRAVELERS INFORMATION SYSTEM
2362	3.0		UFN	TMGS (Transportable mobile ground subsystems)
2363	3.0		UFN	TOSS (TV Ordnance Scoring System)
2364	3.0		UFN	TOWER
2365	3.0		UFN	TRACKWOLF
2366	3.0		UFN	TRAILBLAZER (Ground Based Communications Intelligence System)
2367	3.0		UFN	TRAINING
2368	3.0		UFN	TRANSPORTATION
2369	3.0		UFN	TROJAN SPIRIT
2370	3.0		UFN	TRUNKING
2371	3.0		UFN	TSU
2372	3.0		UFN	UAV (Unmanned Aerial Vehicle)
2373	3.0		UFN	UNKNOWN
2374	3.0		UFN	UNLICENSED DEVICE
2375	3.0		UFN	UTILITIES
2376	3.0		UFN	VOR (Very High Frequency Omnidirectional Range)
2377	3.0		UFN	VORTAC (VHF Omni-range TACAN)
2378	3.0		UFN	WARNING SYSTEM
2379	3.0		UFN	WEAPON SYSTEMS
2380	3.0		UFN	WEAPONS STORAGE PROTECTION
2381	3.0		UFN	WEATHER
2382	3.0		UFN	WEATHER RADAR
2383	3.0		UFN	WHCA (White House Communications Agency)
2384	3.0		UFN	WIDEBAND GLOBAL SATCOM
2385	3.0		UFN	WILDLIFE PRESERVATION
2386	3.0		UFN	WIND PROFILER
2387	3.0		UFN	WIN-T (Warfighter Information Network-Tactical)
2388	3.0		UFN	WIRELESS LOCAL AREA NETWORK
2389	3.0		UFN	WIRELESS MIKE
2390	3.0		UFN	WOLVERINE (Assault Bridge)
2392	3.1	Add Code List	UFU	BEACON
2393	3.1	Add Code List	UFU	BEACON, DOWNLINK
2394	3.1	Add Code List	UFU	BEACON, UPLINK
2395	3.1	Add Code List	UFU	CROSSLINK
2396	3.1	Add Code List	UFU	CROSSLINK RECEIVE
2397	3.1	Add Code List	UFU	CROSSLINK TRANSMIT
2398	3.1	Add Code List	UFU	CROSSLINK TRANSMIT/RECEIVE
2399	3.1	Add Code List	UFU	DOWNLINK
2406	3.1	Add Code List	UFU	Other	If selected, a clarifying remark SHOULD be entered
2400	3.1	Add Code List	UFU	RECEIVE
2401	3.1	Add Code List	UFU	SENSOR
2402	3.1	Add Code List	UFU	SENSOR, ACTIVE
2403	3.1	Add Code List	UFU	SENSOR, PASSIVE
2404	3.1	Add Code List	UFU	TRANSMIT
2405	3.1	Add Code List	UFU	UPLINK
2407	3.1	Add Code List	ULD	Negative
2409	3.1	Add Code List	ULD	Positive
2408	3.0		UMD	Analog
2410	3.0		UMD	Digital
2412	3.1	Add Code	UMD	Other	If selected, a clarifying remark SHOULD be entered
2411	3.0		UMD	Pulse
2413	3.0		UNS	Agency Tracking ID
2414	3.0		UNS	Commercial P/N
2415	3.0		UNS	Drawing Number
2416	3.0		UNS	Line Item Number
2417	3.0		UNS	National Stock Number
2418	3.0		UNS	NATO Stock Number
2419	3.1	Add Code	UNS	Other	If selected, a clarifying remark SHOULD be entered
2420	3.1	Add Code List	UNT	Active
2421	3.1	Add Code List	UNT	Associated
2422	3.1	Add Code List	UNT	Cancelled
2423	3.1	Add Code List	UNT	Future
2424	3.1	Add Code List	UNT	Incorporated
2427	3.1	Add Code List	UNT	Other	If selected, a clarifying remark SHOULD be entered
2425	3.1	Add Code List	UNT	Renotated
2426	3.1	Add Code List	UNT	Retired
2428	3.0		UOW	Agency
2429	3.0		UOW	Area AFC/DoD AFC/Other Organizations
2430	3.0		UOW	Bureau
2431	3.0		UOW	Installation Frequency Manager
2432	3.0		UOW	Major Command
2433	3.0		UOW	Operating Unit
2438	3.1	Add Description	UOW	Other	If selected, a clarifying remark SHOULD be entered
2434	3.0		UOW	Requestor
2435	3.0		UOW	Subcommand
2436	3.0		UOW	Unified Command
2437	3.0		UOW	Unified Command Service
2439	3.0		UPF	Air to air
2440	3.0		UPF	Air/ground/air
2441	3.0		UPF	Air/ground/air pool
2442	3.1	Add Code	UPF	Other	If selected, a clarifying remark SHOULD be entered
2450	3.1	Add Code	UPR	Other	If selected, a clarifying remark SHOULD be entered
2443	3.0		UPR	Priority 1 Strategic Order
2444	3.0		UPR	Priority 2 Tasked Plan Execution
2445	3.0		UPR	Priority 3 Essential Operational Support
2446	3.0		UPR	Priority 4 Training
2447	3.0		UPR	Priority 5 VIP Support
2448	3.0		UPR	Priority 6 RDT&amp;E and General
2449	3.0		UPR	Priority 7 Miscellaneous
2451	3.0		UPU	Duplex Pairing
2452	3.0		UPU	Frequency Diversity
2456	3.1	Add Code	UPU	Other	If selected, a clarifying remark SHOULD be entered
2453	3.0		UPU	Repeater In
2454	3.0		UPU	Repeater Out
2455	3.0		UPU	Space Diversity
2457	3.0		URI	Aeronautical Assignment Group (AAG) Application
2458	3.0		URI	Marine Assignment Group (MAG) Application
2461	3.1	Add Code	URI	Other	If selected, a clarifying remark SHOULD be entered
2459	3.0		URI	Regular Application
2460	3.0		URI	Routine Application
2472	3.1	Add Code List	US2	Other	If selected, a clarifying remark SHOULD be entered
2469	3.1	Add Code List	US2	Producing
2470	3.1	Add Code List	US2	Source
2471	3.1	Add Code List	US2	Using
2473	3.1	Add Code List	US5	Associated Equipment
2474	3.1	Add Code List	US5	Associated Platform
2475	3.1	Add Code List	US5	Associated Unit
2476	3.1	Add Code List	US5	Associated Weapon
2477	3.1	Add Code List	US5	Other	If selected, a clarifying remark SHOULD be entered
2478	3.1	Add Code List	US7	Adaptive	variations are driven by an environmental condition (e.g., target range, target velocity, etc.)
2479	3.1	Add Code List	US7	Non-Patterned	variations do not repeat significantly to create a recognizable pattern.
2482	3.1	Add Code List	US7	Other	If selected, a clarifying remark SHOULD be entered
2480	3.1	Add Code List	US7	Patterned	variations repeat significantly to create a recognizable pattern.
2481	3.1	Add Code List	US7	Unmodulated	indicated by a constant ERP.
2485	3.1	Add Code List	US8	Other	If selected, a clarifying remark SHOULD be entered
2483	3.1	Add Code List	US8	Primary
2484	3.1	Add Code List	US8	Secondary
2486	3.1	Add Source	USC	AL	Aeronautical Radionavigation Land Station: A land station in the aeronautical radionavigation service not intended for use while in motion. (ITU)
2487	3.1	Add Source	USC	ALA	Aeronautical Marker Beacon Station: A radionavigation land station in the aeronautical radionavigation service which employs a marker beacon. (INTL)
2488	3.1	Add Source	USC	ALB	Aeronautical Radiobeacon Station: A radiobeacon station in the aeronautical radionavigation service intended for the benefit of aircraft. (INTL)
2489	3.1	Add Source	USC	ALC	Aeronautical Radar Beacon (racon) Station: A land station in the aeronautical radionavigation service which employs a radar beacon (racon). (INTL)
2490	3.1	Add Source	USC	ALG	Glide Path (Slope) Station: A radionavigation land station which provides vertical guidance to aircraft during approach to landing. (INTL)
2491	3.1	Add Source	USC	ALL	Localizer Station: A radionavigation land station in the aeronautical radionavigation service which employs an Instrument Landing System Localizer. (INTL)
2492	3.1	Add Source	USC	ALO	Omnidirectional Range Station: A radionavigation land station in the aeronautical radionavigation service providing direct indication of the bearing (omni-bearing) of that station from an aircraft. (INTL)
2493	3.1	Add Source	USC	ALR	Radio Range Station: A radionavigation land station in the aeronautical radionavigation service providing radial equisignal zones. (In certain instances a radio range station may be placed on board a ship.) (INTL)
2494	3.1	Add Source	USC	ALS	Surveillance Radar Station: A radionavigation land station in the aeronautical radionavigation service employing radar to display the presence of aircraft within its range. (In certain instances, a surveillance radar station may be placed on board a ship.) (INTL)
2495	3.1	Add Source	USC	ALTM	Radionavigation Land Test Station (Maintenance Test Facility): A radionavigation land station in the aeronautical radionavigation service which is used as a radionavigation calibration station for the transmission of essential information in connection with the testing and calibration of aircraft navigational aids, receiving equipment and interrogators at predetermined surface locations. The primary purpose of this facility is to permit maintenance testing by aircraft radio service personnel. (INTL)
2496	3.1	Add Source	USC	ALTO	Radionavigation Land Test Station (Operational Test Facility): A radionavigation land station in the aeronautical radionavigation service which is used as a radionavigation calibration station for the transmission of essential information in connection with the testing and calibration of aircraft navigational aids, receiving equipment and interrogators at predetermined surface locations. The primary purpose of this facility is to permit the pilot to check a radionavigation system aboard the aircraft prior to takeoff. (INTL)
2497	3.1	Add Source	USC	AM	Aeronautical Radionavigation Mobile Station: A mobile station in the aeronautical radionavigation service intended to be used while in motion or during halts at unspecified points. (ITU)
2498	3.1	Add Source	USC	AMA	Altimeter Station: A radionavigation mobile station in the aeronautical radionavigation service which employs a radio altimeter. (INTL)
2499	3.1	Add Source	USC	APX	ALASKA PRIVATE (FCC)
2500	3.1	Add Source	USC	APX2	ALASKA PRIVATE (TEMPORARY) (FCC)
2501	3.1	Add Source	USC	AT	Amateur station (ITU)
2502	3.1	Add Source	USC	AX	Fixed station in the Aeronautical Fixed Service (ITU)
2503	3.1	Add Source	USC	AX2	AERONAUTICAL FIXED (TEMPORARY) (FCC)
2504	3.1	Add Source	USC	BC	Broadcasting Station (sound): A station (sound) in the broadcasting service. (ITU)
2505	3.1	Add Source	USC	BT	Broadcasting Station (television): A station (television) in the broadcasting service. (ITU)
2506	3.1	Add Source	USC	DAMS	DOMESTIC AERONAUTICAL MOBILE-SATELLITE SERVICE (FCC)
2507	3.1	Add Source	USC	DARS	SATELLITE DIGITAL AUDIO RADIO SERVICE (FCC)
2508	3.1	Add Source	USC	DBS	DIRECT BROADCAST SATELLITE SERVICE (FCC)
2509	3.1	Add Source	USC	DFSS	DOMESTIC FIXED SATELLITE SERVICE (FCC)
2510	3.1	Add Source	USC	DGP	Differential-Global-Positioning-System (DGPS) Station: a terrestrial station used for the transmission of differential correction information to DGPS receivers aboard aircraft for navigation. (INTL)
2511	3.1	Add Source	USC	DHFS	DIRECT TO HOME FIXED SATELLITE (FCC)
2512	3.1	Add Source	USC	DLMS	DOMESTIC LAND MOBILE SATELLITE SERVICE (FCC)
2513	3.1	Add Source	USC	DMMS	DOMESTIC MARITIME MOBILE SATELLITE SERVICE (FCC)
2514	3.1	Add Source	USC	DMSS	DOMESTIC MOBILE SATELLITE SERVICE (FCC)
2515	3.1	Add Source	USC	DTH	DIRECT TO HOME SATELLITE (FCC)
2516	3.1	Add Source	USC	E1	Space research (active sensor) space station (ITU)
2517	3.1	Add Source	USC	E2	Space research (passive sensor) space station (ITU)
2518	3.1	Add Source	USC	E3	Space station in the Earth exploration-satellite service(active sensor) (ITU)
2519	3.1	Add Source	USC	E4	Space station in the Earth exploration-satellite (passive sensor) (ITU)
2520	3.1	Add Source	USC	EA	Space station in the amateur-satellite service (ITU)
2521	3.1	Add Source	USC	EB	Broadcasting-Satellite Space Station (sound broadcasting): A space station in the broadcasting-satellite service (sound broadcasting). (ITU)
2522	3.1	Add Source	USC	EC	Fixed-Satellite Space Station: A space station in the fixed-satellite service. (ITU)
2523	3.1	Add Source	USC	ED	Space Telecommand Space Station: A space station which receives emissions used for space telecommand. (ITU)
2524	3.1	Add Source	USC	EE	Standard Frequency Satellite Space Station: A space station in the standard frequency satellite service. (ITU)
2525	3.1	Add Source	USC	EESS	EARTH EXPLORATION SATELLITE SERVICE (FCC)
2526	3.1	Add Source	USC	EF	Radiodetermination-Satellite Space Station: A space station in the radiodetermination-satellite service. (ITU)
2527	3.1	Add Source	USC	EG	Maritime Mobile-Satellite Space Station: A space station in the maritime mobile-satellite service. (ITU)
2528	3.1	Add Source	USC	EH	Space Research Space Station: A space station in the space research service. (ITU)
2529	3.1	Add Source	USC	EI	Mobile-Satellite Space Station: A space station in the mobile-satellite service. (ITU)
2530	3.1	Add Source	USC	EJ	Aeronautical Mobile-Satellite Space Station: A space station in the aeronautical mobile-satellite service. (ITU)
2531	3.1	Add Source	USC	EK	Space Tracking Space Station: A space station which transmits or receives and retransmits emissions used for space tracking. (ITU)
2532	3.1	Add Source	USC	ELT	ELT TEST (FCC)
2533	3.1	Add Source	USC	ELT1	ELT TEST (MOBILE) (FCC)
2534	3.1	Add Source	USC	EM	Meteorological-Satellite Space Station: A space station in the meteorological-satellite service. (ITU)
2535	3.1	Add Source	USC	EMER	Meteorological-Satellite Telemetry Space Station (INTL)
2536	3.1	Add Source	USC	EMSS	Meteorological-Satellite Tracking Space Station (INTL)
2537	3.1	Add Source	USC	EN	Radionavigation-Satellite Space Station: A space station in the radionavigation-satellite service. (ITU)
2538	3.1	Add Source	USC	EO	Aeronautical Radionavigation-Satellite Space Station: A space station in the aeronautical radionavigation-satellite service. (ITU)
2539	3.1	Add Source	USC	EQ	Maritime Radionavigation-Satellite Space Station: A space station in the maritime radionavigation-satellite service. (ITU)
2540	3.1	Add Source	USC	ER	Space Telemetering Space Station: A space station the emissions of which are used for space telemetering. (ITU)
2541	3.1	Add Source	USC	ES	Inter-Satellite Space Station: A space station in the inter-satellite service. (ITU)
2542	3.1	Add Source	USC	ESV	EARTH STATION ON BOARD VESSEL (FCC)
2543	3.1	Add Source	USC	ET	Space Operation Space Station: A space station in the space operation service. (ITU)
2544	3.1	Add Source	USC	EU	Land Mobile-Satellite Space Station: A space station in the land mobile-satellite service. (ITU)
2545	3.1	Add Source	USC	EV	Broadcasting-Satellite Space Station (television): A space station in the broadcasting-satellite service (television). (ITU)
2546	3.1	Add Source	USC	EW	Earth Exploration-Satellite Space Station: A space station in the Earth exploration-satellite service. (ITU)
2547	3.1	Add Source	USC	EX	Experimental Station: A station utilising radio waves in experiments with a view to development of science or technique. (EX is not used on applications.) (INTL)
2548	3.1	Add Source	USC	EY	Space station in the time signal-satellite service (ITU)
2549	3.1	Add Source	USC	FA	Aeronautical Station: A land station in the aeronautical mobile service. In certain instances, an aeronautical station may be located, for example on board ship or on a platform at sea. (ITU)
2550	3.1	Add Source	USC	FA1	AERONAUTICAL ENROUTE (MOBILE) (FCC)
2551	3.1	Add Source	USC	FA2	AERONAUTICAL ENROUTE (TEMPORARY) (FCC)
2552	3.1	Add Source	USC	FAA	AERONAUTICAL ADVISORY (UNICOM) (FCC)
2553	3.1	Add Source	USC	FAA1	AERONAUTICAL ADVISORY (UNICOM) (MOBILE) (FCC)
2554	3.1	Add Source	USC	FAA2	AERONAUTICAL ADVISORY (UNICOM) (TEMPORARY) (FCC)
2555	3.1	Add Source	USC	FAB	Aeronautical Broadcast Station: An aeronautical station which makes scheduled broadcasts of meteorological information and notices to airmen. (In certain instances, an aeronautical broadcast station may be placed on board a ship.) (INTL)
2556	3.1	Add Source	USC	FAC	Airdrome Control Station: An aeronautical station providing communication between an airdrome control tower and aircraft. (INTL)
2557	3.1	Add Source	USC	FAD	Telecommand Aeronautical Station: A land station in the aeronautical mobile service the emissions of which are used for terrestrial telecommand. (INTL)
2558	3.1	Add Source	USC	FAS	AVIATION SUPPORT INSTRUCTIONAL (FCC)
2559	3.1	Add Source	USC	FAS1	AVIATION SUPPORT INSTRUCTIONAL (MOBILE) (FCC)
2560	3.1	Add Source	USC	FAT	Flight Test Station: An aeronautical station used for the transmission of essential communications in connection with the testing of aircraft or major components of aircraft. (INTL)
2561	3.1	Add Source	USC	FAT1	FLIGHT TEST (MOBILE) (FCC)
2562	3.1	Add Source	USC	FAT3	FLIGHT TEST (ITINERANT) (FCC)
2563	3.1	Add Source	USC	FB	Base Station: A land station in the land mobile service. (ITU)
2564	3.1	Add Source	USC	FB2	MOBILE RELAY (FCC)
2565	3.1	Add Source	USC	FB2A	MOBILE RELAY - AIRPORT TERMINAL USE (FCC)
2566	3.1	Add Source	USC	FB2C	MOBILE RELAY - INTERCONNECT (FCC)
2567	3.1	Add Source	USC	FB2I	MOBILE RELAY - ITINERANT (FCC)
2568	3.1	Add Source	USC	FB2J	MOBILE RELAY - TEMPORARY INTERCONNECT (FCC)
2569	3.1	Add Source	USC	FB2K	MOBILE RELAY - STAND-BY INTERCONNECT (FCC)
2570	3.1	Add Source	USC	FB2L	MOBILE RELAY - ITINERANT INTERCONNECT (FCC)
2571	3.1	Add Source	USC	FB2S	MOBILE RELAY - STAND-BY (FCC)
2572	3.1	Add Source	USC	FB2T	MOBILE RELAY - TEMPORARY (FCC)
2573	3.1	Add Source	USC	FB4	COMMUNITY REPEATER (FCC)
2574	3.1	Add Source	USC	FB4C	COMMUNITY REPEATER - INTERCONNECT (FCC)
2575	3.1	Add Source	USC	FB4I	COMMUNITY REPEATER - ITINERANT (FCC)
2576	3.1	Add Source	USC	FB4J	COMMUNITY REPEATER - TEMPORARY INTERCONNECT (FCC)
2577	3.1	Add Source	USC	FB4K	COMMUNITY REPEATER - STAND-BY INTERCONNECT (FCC)
2578	3.1	Add Source	USC	FB4S	COMMUNITY REPEATER - STAND-BY (FCC)
2579	3.1	Add Source	USC	FB4T	COMMUNITY REPEATER - TEMPORARY (FCC)
2580	3.1	Add Source	USC	FB6	PRIVATE CARRIER (PROFIT) (FCC)
2581	3.1	Add Source	USC	FB6C	PRIVATE CARRIER (PROFIT) - INTERCONNECT (FCC)
2582	3.1	Add Source	USC	FB6I	PRIVATE CARRIER (PROFIT) - ITINERANT (FCC)
2583	3.1	Add Source	USC	FB6J	PRIVATE CARRIER (PROFIT) - TEMPORARY INTERCONNECT (FCC)
2584	3.1	Add Source	USC	FB6K	PRIVATE CARRIER (PROFIT) - STAND -BY INTERCONNECT (FCC)
2585	3.1	Add Source	USC	FB6L	PRIVATE CARRIER (PROFIT) - ITINERANT INTERCONNECT (FCC)
2586	3.1	Add Source	USC	FB6S	PRIVATE CARRIER (PROFIT) - STAND-BY (FCC)
2587	3.1	Add Source	USC	FB6T	PRIVATE CARRIER (PROFIT) - TEMPORARY (FCC)
2588	3.1	Add Source	USC	FB7	PRIVATE CARRIER (NON-PROFIT) (FCC)
2589	3.1	Add Source	USC	FB7C	PRIVATE CARRIER (NON-PROFIT) - INTERCONNECT (FCC)
2590	3.1	Add Source	USC	FB7J	PRIVATE CARRIER (NON-PROFIT) - ITINERANT (FCC)
2591	3.1	Add Source	USC	FB7T	PRIVATE CARRIER (NON-PROFIT) - TEMPORARY INTERCONNECT (FCC)
2592	3.1	Add Source	USC	FB8	CENTRALIZED TRUNK RELAY (FCC)
2593	3.1	Add Source	USC	FB8A	CENTRALIZED TRUNK RELAY - AIRPORT TERMINAL USE (FCC)
2594	3.1	Add Source	USC	FB8C	CENTRALIZED TRUNK RELAY - INTERCONNECT (FCC)
2595	3.1	Add Source	USC	FB8I	CENTRALIZED TRUNK RELAY - ITINERANT (FCC)
2596	3.1	Add Source	USC	FB8J	CENTRALIZED TRUNK RELAY - TEMPORARY INTERCONNECT (FCC)
2597	3.1	Add Source	USC	FB8L	CENTRALIZED TRUNK RELAY - ITINERANT INTERCONNECT (FCC)
2598	3.1	Add Source	USC	FB8S	CENTRALIZED TRUNK RELAY - STANDBY (FCC)
2599	3.1	Add Source	USC	FB8T	CENTRALIZED TRUNK RELAY- TEMPORARY (FCC)
2600	3.1	Add Source	USC	FBA	SMALL BASE (FCC)
2601	3.1	Add Source	USC	FBAT	SMALL BASE - TEMPORARY (FCC)
2602	3.1	Add Source	USC	FBBS	BASE (FCC)
2603	3.1	Add Source	USC	FBC	BASE - INTERCONNECT (FCC)
2604	3.1	Add Source	USC	FBCT	BASE - INTERCONNECT (FCC)
2605	3.1	Add Source	USC	FBD	Telecommand Base Station: A land station in the land mobile service the emissions of which are used for terrestrial telecommand. (INTL)
2606	3.1	Add Source	USC	FBGS	GROUND (FCC)
2607	3.1	Add Source	USC	FBI	BASE - ITINERANT (FCC)
2608	3.1	Add Source	USC	FBJ	BASE- TEMPORARY INTERCONNECT (FCC)
2609	3.1	Add Source	USC	FBK	BASE - STAND-BY INTERCONNECT (FCC)
2610	3.1	Add Source	USC	FBL	BASE - ITINERANT INTERCONNECT (FCC)
2611	3.1	Add Source	USC	FBS	BASE - STAND-BY (FCC)
2612	3.1	Add Source	USC	FBSI	AIR-GROUND SIGNALING (FCC)
2613	3.1	Add Source	USC	FBST	STAND-BY (FCC)
2614	3.1	Add Source	USC	FBT	BASE - TEMPORARY (FCC)
2615	3.1	Add Source	USC	FC	Coast Station: A land station in the maritime mobile service. (ITU)
2616	3.1	Add Source	USC	FCA	MARINE SUPPORT - TESTING & TRAINING (FCC)
2617	3.1	Add Source	USC	FCA2	MARINE SUPPORT - TESTING & TRAINING (TEMPORARY) (FCC)
2618	3.1	Add Source	USC	FCB	Marine Broadcast Station: A coast station which makes scheduled broadcast of time, meteorological, and hydrographical information. (INTL)
2619	3.1	Add Source	USC	FCD	Telecommand Coast Station: A land station in the maritime mobile service the emissions of which are used for terrestrial telecommand. (INTL)
2620	3.1	Add Source	USC	FCL	PRIVATE COAST (FCC)
2621	3.1	Add Source	USC	FCL2	PRIVATE COAST (TEMPORARY) (FCC)
2622	3.1	Add Source	USC	FCU	MARINE UTILITY (FCC)
2623	3.1	Add Source	USC	FCU1	MARINE UTILITY (MOBILE) (FCC)
2624	3.1	Add Source	USC	FD	Aeronautical Station (R): An aeronautical station in the aeronautical mobile (R) service. (ITU)
2625	3.1	Add Source	USC	FDBS	FEEDER LIINK FOR DBS IN FIXED SATELLITE SERVICE (FCC)
2626	3.1	Add Source	USC	FG	Aeronautical Station (OR): An aeronautical station in the aeronautical mobile (OR) service. (ITU)
2627	3.1	Add Source	USC	FIS	FLIGHT INFORMATION SERVICES (FCC)
2628	3.1	Add Source	USC	FL	Land Station: A station in the mobile service not intended to be used while in motion. (ITU)
2629	3.1	Add Source	USC	FLD	Telecommand Land Station: A land station in the mobile service the emissions of which are used for terrestrial telecommand. (INTL)
2630	3.1	Add Source	USC	FLE	Telemetering Land Station: A land station the emissions of which are used for telemetering. (INTL)
2631	3.1	Add Source	USC	FLEA	Aeronautical Telemetering Land Station: A telemetering land station used in the flight testing of manned or unmanned aircraft, missiles, or major components thereof. (INTL)
2632	3.1	Add Source	USC	FLEB	Flight Telemetering Land Station: A telemetering land station the emissions of which are used for telemetering to a balloon; to a booster or rocket, excluding a booster or rocket in orbit about the Earth or in deep space; or to an aircraft, excluding a station used in the flight testing of an aircraft. (INTL)
2633	3.1	Add Source	USC	FLEC	Surface Telemetering Land Station: A telemetering land station the emissions of which are intended to be received on the surface of the Earth. (INTL)
2634	3.1	Add Source	USC	FLFS	FEEDER LINK IN FIXED SATELLITE SERVICE (FCC)
2635	3.1	Add Source	USC	FLH	Hydrologic and Meteorological Land Station: A land station the emissions of which are used for the automatic transmission of either hydrologic or meteorological data, or both. (INTL)
2636	3.1	Add Source	USC	FLU	Aeronautical Utility Land Station: A land station located at airdrome control towers and used for control of ground vehicles and aircraft on the ground at airdromes. (INTL)
2637	3.1	Add Source	USC	FLU1	AVIATION SUPPORT SERVICE (MOBILE) (FCC)
2638	3.1	Add Source	USC	FLW	FEEDER LINK FOR WIDE AREA AUGMENTATION SYSTEM (FCC)
2639	3.1	Add Source	USC	FMA1	AIRCRAFT FLIGHT TEST STATION (FCC)
2640	3.1	Add Source	USC	FP	Port Station: A coast station in the port operations service. (ITU)
2641	3.1	Add Source	USC	FR	Receiving station only, connected with the general network of telecommunication channels (INTL)
2642	3.1	Add Source	USC	FSS	FIXED SATELLITE SERVICE (FCC)
2643	3.1	Add Source	USC	FSSF	FIXED SATELLITE SERVICE (FCC)
2644	3.1	Add Source	USC	FX	Fixed Station: A station in the fixed service. (ITU)
2645	3.1	Add Source	USC	FX1	CONTROL (FCC)
2646	3.1	Add Source	USC	FX1A	CONTROL - AIRPORT TERMINAL USE (FCC)
2647	3.1	Add Source	USC	FX1C	CONTROL - INTERCONNECT (FCC)
2648	3.1	Add Source	USC	FX1I	CONTROL - ITINERANT (FCC)
2649	3.1	Add Source	USC	FX1J	CONTROL - TEMPOARY INTERCONNECT (FCC)
2650	3.1	Add Source	USC	FX1K	CONTROL - STAND-BY INTERCONNECT (FCC)
2651	3.1	Add Source	USC	FX1L	CONTROL - ITINERT INTERCONNECT (FCC)
2652	3.1	Add Source	USC	FX1S	CONTROL- STAND-BY (FCC)
2653	3.1	Add Source	USC	FX1T	CONTROL - TEMPORARY (FCC)
2654	3.1	Add Source	USC	FX2	FIXED RELAY (FCC)
2655	3.1	Add Source	USC	FX2C	FIXED RELAY - INTERCONNECT (FCC)
2656	3.1	Add Source	USC	FX2I	FIXED RELAY - ITINERANT (FCC)
2657	3.1	Add Source	USC	FX2J	FIXED RELAY - TEMPORARY INTERCONNECT (FCC)
2658	3.1	Add Source	USC	FX2K	FIXED RELAY - STAND-BY INTERCONNECT (FCC)
2659	3.1	Add Source	USC	FX2L	FIXED REALY - ITINERANT INTERCONNECT (FCC)
2660	3.1	Add Source	USC	FX2S	FIXED RELAY - STAND-BY (FCC)
2661	3.1	Add Source	USC	FX2T	FIXED RELAY - TEMPORARY (FCC)
2662	3.1	Add Source	USC	FX3	SECONDARY FIXED (TONE SIGNALLING) (FCC)
2663	3.1	Add Source	USC	FX3C	SECONDARY FIXED - INTERCONNECT (FCC)
2664	3.1	Add Source	USC	FX3J	SECONDARY FIXED - TEMPORARY INTERCONNECT (FCC)
2665	3.1	Add Source	USC	FX3S	SECONDARY FIXED - STAND-BY (FCC)
2666	3.1	Add Source	USC	FX3T	SECONDARY FIXED - TEMPORARY (FCC)
2667	3.1	Add Source	USC	FX5	TEMPORARY FIXED (FCC)
2668	3.1	Add Source	USC	FXC	FIXED - INTERCONNECT (FCC)
2669	3.1	Add Source	USC	FXCO	CENTRAL OFFICE (FCC)
2670	3.1	Add Source	USC	FXCT	CONTROL (FCC)
2671	3.1	Add Source	USC	FXD	Telecommand Fixed Station: A fixed station in the fixed service the emissions of which are used for terrestrial telecommand. (INTL)
2672	3.1	Add Source	USC	FXDI	DISPATCH (FCC)
2673	3.1	Add Source	USC	FXE	Telemetering Fixed Station: A fixed station the emissions of which are used for telemetering. (INTL)
2674	3.1	Add Source	USC	FXH	Hydrologic and Meteorological Fixed Station: A fixed station the emissions of which are used for the automatic transmission of either hydrologic or meteorological data, or both. (INTL)
2675	3.1	Add Source	USC	FXI	FIXED - ITINERANT (FCC)
2676	3.1	Add Source	USC	FXIO	INTER-OFFICE (FCC)
2677	3.1	Add Source	USC	FXK	FIXED - STAND-BY INTERCONNECT (FCC)
2678	3.1	Add Source	USC	FXO	OPERATIONAL FIXED (FCC)
2679	3.1	Add Source	USC	FXOC	OPERATIONAL FIXED - INTERCONNECT (FCC)
2680	3.1	Add Source	USC	FXOI	OPERATIONA FIXED - ITINERANT (FCC)
2681	3.1	Add Source	USC	FXOJ	OPERATIONAL FIXED - TEMPORARY INTERCONNECT (FCC)
2682	3.1	Add Source	USC	FXOS	OPERATIONAL FIXED - STAND-BY (FCC)
2683	3.1	Add Source	USC	FXOT	OPERATIONAL FIXED - TEMPORARY (FCC)
2684	3.1	Add Source	USC	FXRP	REPEATER (FCC)
2685	3.1	Add Source	USC	FXRX	FIXED RELAY (FCC)
2686	3.1	Add Source	USC	FXS	FIXED - STAND-BY (FCC)
2687	3.1	Add Source	USC	FXSB	FIXED SUBSCRIBER (FCC)
2688	3.1	Add Source	USC	FXT	FIXED - TEMPORARY (FCC)
2689	3.1	Add Source	USC	FXTS	AUXILIARY TEST (FCC)
2690	3.1	Add Source	USC	GCO	GROUND COMMUNICATIONS OUTLET (FCC)
2691	3.1	Add Source	USC	GS	Station on board a warship or a military or naval aircraft (INTL)
2692	3.1	Add Source	USC	IAMS	INTERNATIONAL AERONAUTICAL MOBILE SATELLITE SERVICE (FCC)
2693	3.1	Add Source	USC	IFLM	FEEDER LINK FOR MOBILE SATELLITE SERVICE (FCC)
2694	3.1	Add Source	USC	IFSS	INTERNATIONAL FIXED SATELLITE SERVICE (FCC)
2695	3.1	Add Source	USC	IMMS	INTERNATIONAL MARITIME MOBILE SATELLITE SERVICE (FCC)
2696	3.1	Add Source	USC	IMSS	INTERNATIONAL MOBILE SATELLITE SERVICE (FCC)
2697	3.1	Add Source	USC	LR	Radiolocation Land Station: A station in the radiolocation service not intended to be used while in motion. (ITU)
2698	3.1	Add Source	USC	LRT	RADIOLOCATION LAND - TEMPORARY (FCC)
2699	3.1	Add Source	USC	MA	Aircraft Station: A mobile station in the aeronautical mobile service other than a survival craft station, located on board an aircraft. (ITU)
2700	3.1	Add Source	USC	MAD	Telecommand Aircraft Station: A mobile station in the aeronautical mobile service the emissions of which are used for terrestrial telecommand. (INTL)
2701	3.1	Add Source	USC	MAP	Portable Aircraft Station: A portable station operating in the aeronautical mobile service. (INTL)
2702	3.1	Add Source	USC	ME	Space Station: A station located on an object which is beyond, is intended to go beyond, or has been beyond, the major portion of the Earth's atmosphere. (ME is not used on applications.) (INTL)
2703	3.1	Add Source	USC	MFL	AERONAUTICAL MULTICOM (FCC)
2704	3.1	Add Source	USC	MFL1	AERONAUTICAL MULTICOM (MOBILE) (FCC)
2705	3.1	Add Source	USC	MFL2	AERONAUTICAL MULTICOM (TEMPORARY) (FCC)
2706	3.1	Add Source	USC	MFX	MARINE OPS FIXED (FCC)
2707	3.1	Add Source	USC	ML	Land Mobile Station: A mobile station in the land mobile service capable of surface movement within the geographical limits of a country or continent. (ITU)
2708	3.1	Add Source	USC	MLD	Telecommand Land Mobile Station: A mobile station in the land mobile service the emissions of which are used for terrestrial telecommand. (INTL)
2709	3.1	Add Source	USC	MLP	Portable Land Mobile Station: A portable station operating in the land mobile service. (INTL)
2710	3.1	Add Source	USC	MMS	MARITIME MOBILE SATELLITE SERVICE (FCC)
2711	3.1	Add Source	USC	MO	Mobile Station: A station in the mobile service intended to be used while in motion or during halts at unspecified points. (ITU)
2712	3.1	Add Source	USC	MO3	MOBILE/VEHICULAR REPEATER (FCC)
2713	3.1	Add Source	USC	MO3C	MOBILE/VEHICULAR REPEATER WITH INTERCONNECT (FCC)
2714	3.1	Add Source	USC	MO3I	MOBILE/VEHICULAR REPEATER - ITINERANT (FCC)
2715	3.1	Add Source	USC	MO5	MOBILE & TEMPORARY FIXED (FCC)
2716	3.1	Add Source	USC	MO6	PRIVATE CARRIER MOBILE OP (PROFIT) (FCC)
2717	3.1	Add Source	USC	MO6C	PRIVATE CARRIER MOBILE OP (PROFIT) - INTERCONNECT (FCC)
2718	3.1	Add Source	USC	MO6I	PRIVATE CARRIER MOBILE OP (PROFIT) - ITINERANT (FCC)
2719	3.1	Add Source	USC	MO6L	PRIVATE CARRIER MOBILE OPERATION (PROFIT) WITH TEMPORARY INTERCONNECT (FCC)
2720	3.1	Add Source	USC	MO6S	PRIVATE CARRIER MOBILE OP (PROFIT) - STAND-BY (FCC)
2721	3.1	Add Source	USC	MO7	PRIVATE CARRIER MOBILE OP (NON-PROFIT) (FCC)
2722	3.1	Add Source	USC	MO7C	PRIVATE CARRIER MOBILE OP (NON-PROFIT) - INTERCONNECT (FCC)
2723	3.1	Add Source	USC	MO7I	PRIVATE CARRIER MOBILE OP (NON-PROFIT) - ITINERANT (FCC)
2724	3.1	Add Source	USC	MO7L	PRIVATE CARRIER MOBILE OP (NON-PROFIT) - WITH ITINERANT INTERCONNECT (FCC)
2725	3.1	Add Source	USC	MO8	CENTRALIZED TRUNK MOBILE (FCC)
2726	3.1	Add Source	USC	MO8A	CENTRALIZED TRUNK MOBILE - AIRPORT TERMINAL USE (FCC)
2727	3.1	Add Source	USC	MO8C	CENTRALIZED TRUNK MOBILE - INTERCONNECT (FCC)
2728	3.1	Add Source	USC	MOA	MOBILE - AIRPORT TERMINAL USE (FCC)
2729	3.1	Add Source	USC	MOB	Radio Beacon Mobile Station: A mobile station the emissions of which are used to deter-mine its location. (INTL)
2730	3.1	Add Source	USC	MOC	MOBILE - INTERCONNECT (FCC)
2731	3.1	Add Source	USC	MOD	Telecommand Mobile Station: A mobile station in the mobile service the emissions of which are used for terrestrial telecommand. (INTL)
2732	3.1	Add Source	USC	MOE	Telemetering Mobile Station: A mobile station the emissions of which are used for telemetering. (INTL)
2733	3.1	Add Source	USC	MOEA	Aeronautical Telemetering Mobile Station: A telemetering mobile station used for transmitting data directly related to the airborne testing of the vehicle, (or major components), on which the station is installed. (INTL)
2734	3.1	Add Source	USC	MOEB	Flight Telemetering Mobile Station: A telemetering mobile station used for transmitting data from an airborne vehicle, excluding data related to airborne testing of the vehicle itself, (or major components thereof). (INTL)
2735	3.1	Add Source	USC	MOEC	Surface Telemetering Mobile Station: A telemetering mobile station located on the surface of the Earth and the emissions of which are intended to be received on the surface of the Earth. (INTL)
2736	3.1	Add Source	USC	MOH	Hydrologic and Meteorological Mobile Station: A mobile station the emissions of which are used for the automatic transmission of either hydrologic or meteorological data, or both. (INTL)
2737	3.1	Add Source	USC	MOI	MOBILE - ITINERANT (FCC)
2738	3.1	Add Source	USC	MOL	MOBILE WITH ITINERANT INTERCONNECT (FCC)
2739	3.1	Add Source	USC	MOP	Portable Mobile Station: A portable station operating in the mobile service. (INTL)
2740	3.1	Add Source	USC	MOS	MOBILE - STAND-BY (FCC)
2741	3.1	Add Source	USC	MOT	TEMPORATY MOBILE (FCC)
2742	3.1	Add Source	USC	MOU	Aeronautical Utility Mobile Station: A mobile station used for communication at airdromes with the aeronautical utility land station, the airdrome control station, the US FAA flight service station, ground vehicles, and aircraft on the ground. (All transmissions shall be subject to the control of the airdrome control station and shall be discontinued immediately when so requested by the airdrome control operators.) (INTL)
2743	3.1	Add Source	USC	MOU1	AERONAUTICAL UTILITY MOBILE (FCC)
2744	3.1	Add Source	USC	MR	Radiolocation Mobile Station: A station in the radiolocation service intended to be used while in motion or during halts at unspecified points. (ITU)
2745	3.1	Add Source	USC	MRP	Portable Radiolocation Station: A portable station operating in the radiolocation service. (INTL)
2746	3.1	Add Source	USC	MRT	MARINE RECEIVER TEST (FCC)
2747	3.1	Add Source	USC	MRT2	MARINE RECEIVER TEST (TEMPORARY) (FCC)
2748	3.1	Add Source	USC	MS	Ship Station: A mobile station in the maritime mobile service located on board a vessel which is not permanently moored, other than a survival craft station. (ITU)
2749	3.1	Add Source	USC	MSC	SHORE RADAR TEST (FCC)
2750	3.1	Add Source	USC	MSD	Telecommand Ship Station: A mobile station in the maritime mobile service the emissions of which are used for terrestrial telecommand. (INTL)
2751	3.1	Add Source	USC	MSP	Portable Ship Station: A portable station operating in the maritime mobile service. (INTL)
2752	3.1	Add Source	USC	MSR	SHORE RADIONAVIGATION (FCC)
2753	3.1	Add Source	USC	MSS	MOBILE SATELLITE SERVICE (FCC)
2754	3.1	Add Source	USC	NL	Maritime Radionavigation Land Station: A land station in the Maritime Radionavigation Service not intended for use while in motion (ITU)
2755	3.1	Add Source	USC	NLC	Maritime Radar Beacon (racon) Station: A land station in the maritime radionavigation service which employs a radar beacon (racon). (INTL)
2756	3.1	Add Source	USC	NLM	Marine Radiobeacon Station: A radiobeacon station in the maritime radionavigation service intended for the benefit of ships. (INTL)
2757	3.1	Add Source	USC	NR	Radionavigation Mobile Station: A station in the radionavigation service intended to be used while in motion or during halts at unspecified points. (ITU)
2758	3.1	Add Source	USC	OD	Oceanographic Data Station: A station in the maritime mobile service located on a ship, buoy or other sensor platform the emissions of which are used for the transmission of oceanographic data. (ITU)
2759	3.1	Add Source	USC	OE	Oceanographic Data Interrogating Station: A station in the maritime mobile service the emissions of which are used to initiate, modify, or terminate functions of equipment directly associated with an oceanographic data station, including the station itself. (ITU)
2844	3.1	Add Description	USC	OTH	OTHER - If selected a clarifying Remark SHOULD be entered.
2760	3.1	Add Source	USC	PA	Passenger Ship (INTL)
2761	3.1	Add Source	USC	PL	Combination of 2 or more classes of station (ITU)
2762	3.1	Add Source	USC	PLAN	FIXED SATELLITE SERVICE ORB-88 ALLOTMENT PLAN (FCC)
2763	3.1	Add Source	USC	RA	Radio Astronomy Station: A station in the radio astronomy service. (This is always a receiving station.) (ITU)
2764	3.1	Add Source	USC	RCO	REMOTE COMMUNICATIONS OUTLET (FCC)
2765	3.1	Add Source	USC	RDS	RADIO DETERMINATION SATELLITE SERVICE (FCC)
2766	3.1	Add Source	USC	RG	Radiodetermination station using radio direction finding (ITU)
2767	3.1	Add Source	USC	RLA	AERONAUTICAL MARKER BEACON (FCC)
2768	3.1	Add Source	USC	RLB	AERONAUTICAL RADIO BEACON (FCC)
2769	3.1	Add Source	USC	RLB1	AERONAUTICAL RADIO BEACON (MOBILE) (FCC)
2770	3.1	Add Source	USC	RLB2	AERONAUTICAL RADIO BEACON (TEMPORARY) (FCC)
2771	3.1	Add Source	USC	RLC	SHORE RADIOLOCATION TEST (FCC)
2772	3.1	Add Source	USC	RLC2	SHORE RADIOLOCATION TEST (TEMPORARY) (FCC)
2773	3.1	Add Source	USC	RLD	RADAR/RADAR TEST (FCC)
2774	3.1	Add Source	USC	RLG	GLIDE PATH (SLOPE) (FCC)
2775	3.1	Add Source	USC	RLL	LOCALIZER (FCC)
2776	3.1	Add Source	USC	RLO	OMNIDIRECTIONAL RADIO RANGE (FCC)
2777	3.1	Add Source	USC	RLR	SHORE RADIOLOCATION/RACON (FCC)
2778	3.1	Add Source	USC	RLT	RADIONAVIGATION LAND TEST (FCC)
2779	3.1	Add Source	USC	RLT1	RADIONAVIGATION LAND TEST (MOBILE) (FCC)
2780	3.1	Add Source	USC	RM	Maritime radionavigation mobile station (ITU)
2781	3.1	Add Source	USC	RN	Radionavigation Land Station: A station in the radionavigation service not intended to be used in motion. (ITU)
2782	3.1	Add Source	USC	RNL	Loran Station: A long distance radionavigation land station transmitting synchronised pulses. Hyperbolic lines of position are determined by the measurement of the difference in the time of arrival of these pulses. (INTL)
2783	3.1	Add Source	USC	RNV	RADIONAVIGATION LAND (FCC)
2784	3.1	Add Source	USC	RPC	RAMP CONTROL (FCC)
2785	3.1	Add Source	USC	SA	Meteorological Aids Mobile Station: A mobile station in the meteorological aids service intended to be used while in motion or during halts at unspecified points. (ITU)
2786	3.1	Add Source	USC	SAR	Radiosonde Station: A station in the meteorological aids service employing a radiosonde. (INTL)
2787	3.1	Add Source	USC	SAR1	SEARCH AND RESCUE (MOBILE) (FCC)
2788	3.1	Add Source	USC	SM	Meteorological Aids Base Station: A land station in the meteorological aids service not intended for use while in motion. (ITU)
2789	3.1	Add Source	USC	SMB	Radar Beacon Precipitation Gage Station: A transponder station in the meteorological aids service, the emissions of which are used for telemetering. (INTL)
2790	3.1	Add Source	USC	SMD	Meteorological Radar Station: A station in the meteorological aids service employing radar. (INTL)
2791	3.1	Add Source	USC	SMRG	Radiosonde Ground Station: A station in the meteorological aids service employing a ground station associated with a radiosonde. (INTL)
2792	3.1	Add Source	USC	SN	Sounder Network Station: A station equipped with an ionosphere sounder used for the real-time selection of frequencies for operational communication circuits. (INTL)
2793	3.1	Add Source	USC	SP	Sounder Prediction Station: A station equipped with an ionosphere sounder for real-time monitoring of upper atmosphere phenomena or to obtain data for the prediction of propagation conditions. (INTL)
2794	3.1	Add Source	USC	SS	Standard Frequency and Time Signal Station: A station in the standard frequency and time signal service. (ITU)
2795	3.1	Add Source	USC	TA	Space operation earth station in the amateur-satellite service (ITU)
2796	3.1	Add Source	USC	TB	Aeronautical Earth Station: An earth station in the fixed-satellite service or in some cases in the aeronautical mobile-satellite service located at a specified fixed point on land to provide a feeder link for the aeronautical mobile-satellite service. (ITU)
2797	3.1	Add Source	USC	TC	Fixed-Satellite Earth Station: An earth station in the fixed-satellite service. (ITU)
2798	3.1	Add Source	USC	TD	Space Telecommand Earth Station: An earth station the emissions of which are used for space telecommand. (ITU)
2799	3.1	Add Source	USC	TE	Satellite EPIRB Station: A satellite Emergency Position-Indicating Radio Beacon (EPIRB) in the mobile-satellite service (ITU)
2800	3.1	Add Source	USC	TF	Radiodetermination-Satellite Earth Station: A fixed earth station in the radiodetermination-satellite service. (ITU)
2801	3.1	Add Source	USC	TG	Ship Earth Station: A mobile earth station in the maritime mobile-satellite service located on board ship. (ITU)
2802	3.1	Add Source	USC	TH	Space Research Earth Station: An earth station in the space research service. (ITU)
2803	3.1	Add Source	USC	TI	Coast Earth Station: An earth station in the fixed-satellite service or in some cases in the maritime mobile-satellite service located at a specified fixed point on land to provide a feeder link for the maritime mobile-satellite. (ITU)
2804	3.1	Add Source	USC	TJ	Aircraft Earth Station: A mobile earth station in the aeronautical mobile-satellite service located on board an aircraft. (ITU)
2805	3.1	Add Source	USC	TK	Space Tracking Earth Station: An earth station which transmits or receives emissions used for space tracking. (ITU)
2806	3.1	Add Source	USC	TL	Radiodetermination-Satellite Mobile Earth Station: A mobile earth station in the radiodetermination-satellite service. (ITU)
2807	3.1	Add Source	USC	TM	Meteorological-Satellite Earth Station: An earth station in the meteorological-satellite service. (ITU)
2808	3.1	Add Source	USC	TN	Radionavigation-Satellite Fixed Earth Station: A fixed earth station in the radionavigation-satellite service. (ITU)
2809	3.1	Add Source	USC	TO	Aeronautical Radionavigation-Satellite Mobile Earth Station: A mobile earth station in the aeronautical radionavigation-satellite service. (ITU)
2810	3.1	Add Source	USC	TP	Earth Station (receiving): An earth station used for receiving. (TP is not used on applications.) (INTL)
2811	3.1	Add Source	USC	TQ	Maritime Radionavigation-Satellite Mobile Earth Station: A mobile earth station in the maritime radionavigation-satellite service. (ITU)
2812	3.1	Add Source	USC	TR	Space Telemetering Earth Station: An earth station which receives emissions used for space telemetering. (ITU)
2813	3.1	Add Source	USC	TS	Television Sound Channel (INTL)
2814	3.1	Add Source	USC	TT	Space Operation Earth Station: An earth station in the space operation service. (ITU)
2815	3.1	Add Source	USC	TU	Land Mobile Earth Station: A mobile earth station in the land mobile-satellite service capable of surface movement within the geographical limits of a country or continent. (ITU)
2816	3.1	Add Source	USC	TV	Television Vision Channel (INTL)
2817	3.1	Add Source	USC	TW	Earth Exploration-Satellite Earth Station: An earth station in the Earth exploration-satellite service. (ITU)
2818	3.1	Add Source	USC	TX	Maritime Radionavigation-Satellite Earth Station: A fixed earth station in the maritime radionavigation-satellite service. (ITU)
2819	3.1	Add Source	USC	TY	Base Earth Station: An earth station in the fixed-satellite service or in some cases in the land mobile-satellite service located at a specified point or within a specified area on land to provide a feeder link for the land mobile-satellite service. (ITU)
2820	3.1	Add Source	USC	TZ	Aeronautical Radionavigation-Satellite Earth Station: A fixed earth station in the aeronautical radionavigation-satellite service. (ITU)
2821	3.1	Add Source	USC	UA	Mobile Earth Station: An earth station in the mobile-satellite service intended to be used while in motion or during halts at unspecified points. (ITU)
2822	3.1	Add Source	USC	UB	Earth station in the broadcasting-satellite service (sound broadcasting) (ITU)
2823	3.1	Add Source	USC	UD	Space telecommand mobile earth station (ITU)
2824	3.1	Add Source	USC	UE	Earth station in the standard frequency-satellite service (ITU)
2825	3.1	Add Source	USC	UH	Mobile earth station in the space research service (ITU)
2826	3.1	Add Source	USC	UK	Space tracking mobile earth station (ITU)
2827	3.1	Add Source	USC	UM	Radionavigation-Satellite Mobile Earth Station: A mobile earth station in the radionavigation-satellite service. (ITU)
2828	3.1	Add Source	USC	UN	Mobile earth station in the meteorological-satellite service (ITU)
2829	3.1	Add Source	USC	UR	* Space telemetering mobile earth station (ITU)
2830	3.1	Add Source	USC	UT	Mobile earth station in the space operation service (ITU)
2831	3.1	Add Source	USC	UV	Earth station in the broadcasting-satellite service (television) (ITU)
2832	3.1	Add Source	USC	UW	Mobile earth station in the earth exploration-satellite service (ITU)
2833	3.1	Add Source	USC	UY	Earth station in the time signal-satellite service (ITU)
2834	3.1	Add Source	USC	VA	Land Earth Station: An earth station in the fixed-satellite service or in some cases in the mobile-satellite service located at a specified point or within a specified area on land to provide a feeder link for the mobile-satellite service. (ITU)
2835	3.1	Add Source	USC	WDX	RADIOLOCATION WEATHER RADAR (FCC)
2836	3.1	Add Source	USC	WDXT	RADIOLOCATION WEATHER RADAR - TEMPORARY (FCC)
2837	3.1	Add Source	USC	X	The station class is not known (legacy data only) (INTL)
2838	3.1	Add Source	USC	XC	Experimental Contract Developmental Station: An experimental station used for the evaluation or testing under Government contract of electronics equipment or systems in a design or development stage. (INTL)
2839	3.1	Add Source	USC	XD	Experimental Developmental Station: An experimental station used for evaluation or testing of electronics equipment or systems in a design or development stage. (INTL)
2840	3.1	Add Source	USC	XE	Experimental Export Station: An experimental station intended for export and used for the evaluation or testing of electronics equipment or systems in the design or development stage. (INTL)
2841	3.1	Add Source	USC	XM	Experimental Composite Station: An experimental station used in experimental operations of a complex nature not readily specified or used in an operation which is a composite of two or more of the established experimental categories. (INTL)
2842	3.1	Add Source	USC	XR	Experimental Research Station: An experimental station used in basic studies concerning scientific investigation looking toward the improvement of the art of radiocommunications. (INTL)
2843	3.1	Add Source	USC	XT	Experimental Testing Station: An experimental station used for the evaluation or testing of electronics equipment or systems, including site selection and transmission path surveys, which have been developed for operational use. (INTL)
2845	3.1	Add Code List	USN	Current
2846	3.1	Add Code List	USN	Future
2848	3.1	Add Code List	USN	Other	If selected, a clarifying remark SHOULD be entered
2847	3.1	Add Code List	USN	Previous
2849	3.1	Add Code List	USS	Gaussian
2850	3.1	Add Code List	USS	Other	If selected, a clarifying remark SHOULD be entered
2851	3.1	Add Code List	USS	Ramp
2852	3.1	Add Code List	USS	Sawtooth
2853	3.1	Add Code List	USS	Sinusoidal
2854	3.1	Add Code List	USS	Square
2855	3.0		UST	ACCEPTED BY
2856	3.0		UST	ACTIVATED BY
2857	3.0		UST	ADMIN MOD BY
2858	3.0		UST	APPROVED BY
2859	3.0		UST	ASSIGNED BY
2860	3.0		UST	AUTHORISED BY
2861	3.0		UST	COMMENT BY
2862	3.0		UST	COMPLIANCE
2863	3.0		UST	COORDINATION (from, to list)
2864	3.0		UST	DELETED BY
2865	3.0		UST	EXPIRED BY
2866	3.0		UST	EXPORT BY
2867	3.0		UST	FORWARDED (from, to)
2868	3.0		UST	IMPORT BY
2869	3.0		UST	IMPORTED BY
2870	3.0		UST	INFO (from, to list)
2871	3.0		UST	IN-PROCESS AT
2872	3.0		UST	LATERAL COORDINATION
2873	3.0		UST	MODIFIED BY
2874	3.0		UST	NOTIFIED BY
2875	3.0		UST	ORIGINATED BY
2885	3.1	Add Code	UST	Other	If selected, a clarifying remark SHOULD be entered
2876	3.0		UST	RECALLED (from, to)
2877	3.0		UST	RECEIVED BY
2878	3.0		UST	REGISTERED WITH
2879	3.0		UST	REJECTED (from, to)
2880	3.0		UST	RESOLVED (from, to)
2881	3.0		UST	REVIEW REQUIRED (from, to)
2882	3.0		UST	SUBMITTED TO
2883	3.0		UST	TABLED BY
2884	3.0		UST	UNAPPROVED BY
2462	3.1	Add Code List	USX	Amplitude Modulation (AM)		v06
2463	3.1	Add Code List	USX	Continuous Wave (CW)		v06
2464	3.1	Add Code List	USX	Frequency Modulation (FM)		v06
2465	3.1	Add Code List	USX	Phase Modulation (PM)		v06
2466	3.1	Add Code List	USY	Coherent	The standard deviation of the first phase difference is less than 10 degrees	v06
2467	3.1	Add Code List	USY	Non-Coherent	The standard deviation of the first phase difference is more than 57 degrees	v06
2468	3.1	Add Code List	USY	Other	If selected, a clarifying remark SHOULD be entered	v06
2886	3.1	Add Code List	UTM	Other	If selected, a clarifying remark SHOULD be entered
2887	3.1	Add Code List	UTM	Primary
2888	3.1	Add Code List	UTM	Secondary
2889	3.1	Add Code List	UTM	Test
2890	3.0		UTY	Broadcast
2891	3.0		UTY	Duplex
2892	3.0		UTY	One Directional Transmission
2893	3.1	Add Description	UTY	Other	If selected, a clarifying remark SHOULD be entered
2894	3.0		UTY	Radio Determination
2895	3.0		UTY	Radiolocation
2896	3.0		UTY	Radionavigation
2897	3.0		UTY	Reception Only
2898	3.0		UTY	Semiduplex
2899	3.0		UTY	Simplex
2900	3.0		UTY	Simplex Net
2901	3.0		UTY	Simultaneous Broadcast
2909	3.1	Add Code	UUC	Other	If selected, a clarifying remark SHOULD be entered
2902	3.0		UUC	Required for occasional and temporary usage for training exercises or maneuver purposes
2903	3.0		UUC	Required for peacetime only
2904	3.0		UUC	Required for the deployment phase of contingency operations
2905	3.0		UUC	Required for the employment phase of contingency operations
2906	3.0		UUC	Required for wartime only
2907	3.0		UUC	Wartime circuits required to be operated or to be ready for operation in Peacetime
2908	3.0		UUC	Wartime circuits that have a limited capability in peacetime for exchanging traffic between the planned terminals
2910	3.0		UUF	Occasional, not limited to workweek
2911	3.0		UUF	Occasional, workweek
2914	3.1	Add Code	UUF	Other	If selected, a clarifying remark SHOULD be entered
2912	3.0		UUF	Regular, not limited to workweek
2913	3.0		UUF	Regular, workweek
2915	3.1	Add Code List	UWA	Deception	deception the deliberate radiation, reradiation, alteration, suppression, absorption, denial, enhancement, or reflection of electromagnetic energy in a manner intended to convey misleading information to an enemy or to enemy electromagnetic-dependent weapons, thereby confusing, misleading, degrading or neutralizing the enemy’s combat capability. EW deception manipulates the
2916	3.1	Add Code List	UWA	Degradation	degradation refers to making an enemy incapable of performing the designated mission. It resembles disruption but is not as comprehensive in execution or impact. Degradation may confuse or delay the actions of an untrained enemy, but a trained operator can work around the effects. Like disruption, forces achieve degradation with electromagnetic jamming, electromagnetic deception, and electromagnetic intrusion. Degradation may be the best choice to stimulate the enemy to determine their response or for electronic attack conditioning.
2917	3.1	Add Code List	UWA	Denial	denial is controlling the information an enemy receives via the electromagnetic spectrum and preventing the acquisition of accurate information about friendly forces. Denial uses traditional jamming techniques, expendable countermeasures, destructive measures, or network applications. These range from limited effects up to complete denial of usage.
2918	3.1	Add Code List	UWA	Destruction	destruction is the elimination of targeted enemy systems. Various weapons and techniques -- ranging from conventional munitions and directed-energy weapons to network attacks -- can destroy jamming.
2919	3.1	Add Code List	UWA	Disruption	disruption aims to confuse or delay enemy action. Disruption techniques interfere with the enemy’s use of the electromagnetic spectrum to limit enemy combat capabilities. Disruption resembles denial but is not as comprehensive in execution or impact. A trained enemy operator can thwart disruption through electronic protection measures, such as procedures to counter communications jamming.
2920	3.1	Add Code List	UWA	Intrusion	the intentional insertion of electromagnetic energy into transmission paths in any manner, with the objective of deceiving operators or causing confusion.
2921	3.1	Add Code List	UWA	Masking	the controlled radiation of electromagnetic energy on friendly frequencies in a manner to protect the emissions of friendly communications and electronic systems against enemy electronic warfare support measures/signals intelligence without significantly degrading the operation of friendly systems.
2922	3.1	Add Code List	UWA	Other	If selected, a clarifying remark SHOULD be entered
2923	3.1	Add Code List	UWB	Fully Effective	100% of targets MUST be impacted
2924	3.1	Add Code List	UWB	Not Effective	this choice SHOULD NOT be used for Required or Desired Performance)
2926	3.1	Add Code List	UWB	Other	If selected, a clarifying remark SHOULD be entered
2925	3.1	Add Code List	UWB	Partially Effective	if selected, a minimum percentage SHOULD be entered in a Remark.
2927	3.1	Add Code List	UWC	Allowed
2928	3.1	Add Code List	UWC	Continue
2929	3.1	Add Code List	UWC	Denied
2930	3.1	Add Code List	UWC	Other	If selected, a clarifying remark SHOULD be entered
2931	3.1	Add Code List	UWE	High
2932	3.1	Add Code List	UWE	Low
2933	3.1	Add Code List	UWE	Medium
2934	3.1	Add Code List	UWE	Other	If selected, a clarifying remark SHOULD be entered
2935	3.1	Add Code List	UWF	Date/Time
2936	3.1	Add Code List	UWF	Never
2943	3.1	Add Code List	UWF	Other	If selected, a clarifying remark SHOULD be entered
2937	3.1	Add Code List	UWF	Signal Detected
2938	3.1	Add Code List	UWF	Signal Not Detected
2939	3.1	Add Code List	UWF	Troops in Contact
2940	3.1	Add Code List	UWF	Troops in Region
2941	3.1	Add Code List	UWF	Troops Not in Contact
2942	3.1	Add Code List	UWF	Troops Not in Region
2944	3.1	Add Code List	UWG	At Bearing
2945	3.1	Add Code List	UWG	At Point
2946	3.1	Add Code List	UWG	None
2947	3.1	Add Code List	UWG	Other	If selected, a clarifying remark SHOULD be entered